## 总览
采集方式 | 目录 | 类别 | 设定值/实际值 | 采集内容 |  |  | 注释
条件采集 | 工位1 | 工位电芯记忆 | 采集 | 工位电芯记忆 |  |  | 所有工位的电芯记忆状态
|  | 工位清除记忆 | 采集 | 清除记忆按钮/工位复位按钮 |  |  | 所有工位的电芯记忆清除按钮（人工取走电池后清除记忆）
|  | 工位电芯条码 | 采集 | 电芯条码 |  |  | 所有工位上的当前电芯条码
|  | 工位加工信号 | 采集 | 工位加工信号 |  |  | 当前工位处于加工状态时为ON，停止状态为OFF
|  | 工艺参数设定 | 设定 | 张力 | 时间 | 压力 | 所有工艺参数的设定、实测值
|  | 工艺参数采集 | 采集 | 温度 | 压力 |  | 所有工艺参数的设定、实测值
|  | 加工工位电机数据采集 | 采集 | 位置 | 速度 | 扭矩 | 加工工位电机的反馈值
工位2
……
实时采集 | OEE | 设备OEE状态 | 采集 | 三色灯、OEE信号 |  |  | 设备三色灯状态信号+0EE界面信号
变动采集 | 功能开关 | 功能开关 | 采集 | 各项功能开关 |  |  | 所有功能开关/屏蔽按钮状态信号
| 生产统计 | 生产统计 | 采集 | OK/NG总数 | 实时PPM |  | 生产统计信息，实时PPM
| 报警信号 | 报警信号 | 采集 | 报警信号、注释 |  |  | 设备报警信号，并提供报警注释表，参考EMS系统报警信号
| 寿命管理 | 寿命管理 | 设定、采集 | 当前寿命 | 设定寿命 |  | 设备关键工件寿命管控，设定值和当前值
注： 1、工艺参数、电机数据采集周期为100ms

## 封装设备总览
设备名称 | 设备编号 | PLC类型 | 通讯协议 | 地址 | 端口号 | 工位数量
封装贴膜一体机 | 10MEJQ33_4779 | 欧姆龙-NX701 | EIP | 192.168.1.31 | 44818 | 74

## 工艺流程
电池在热压上料拉带上流，满4个的时候，一起取，同时放到4个热压工位里，下料相同道理

## 设备信息
工位序号 | 工位名称 | 后工位序号 | 生成虚拟码 | 工位加工中(BOOL) | 工位加工中(DINT) | 工位加工中条件(不读) | 电芯记忆(BOOL) | 电芯记忆清除按钮(BOOL) | 电芯条码地址(REAL) | 电芯条码地址采集值 | 极耳码地址(REAL) | 极耳码地址采集值 | 是否为加工工位 | 100ms
1 | 放卷 |  |  |  | Auto_process[1] | [7 empty] | 否 | 100ms
2 | 拉膜 |  |  |  | Auto_process[3] | [7 empty] | 否 | 100ms
3 | 送膜 | 4 |  |  | Auto_process[4] |  | Station_Cell[0] | Clear_Manual[0] |  |  |  |  | 否 | 100ms
4 | 片膜入料 | 5 |  |  | Auto_process[5] |  | Station_Cell[1] | Clear_Manual[1] |  |  |  |  | 否 | 100ms
5 | 片膜出料 | 6 |  |  | Auto_process[6] |  | Station_Cell[2] | Clear_Manual[3] |  |  |  |  | 否 | 100ms
6 | 冲膜 | 7 | 1 |  | Auto_process[9] | Auto_process[9]>=40<70 | Station_Cell[3] | Clear_Manual[2] |  |  |  |  | 是 | 100ms
7 | 夹具 | 9 |  |  | Auto_process[12] |  | Station_Cell[4] | Clear_Manual[4] |  |  |  |  | 否 | 100ms
8 | 顶封托流程 |  |  |  | Auto_process[15] | [7 empty] | 否 | 100ms
9 | 顶封 | 40 |  |  | Auto_process[18] | Auto_process[18]>=25<50 | Station_Cell[5] | Clear_Manual[5] |  |  |  |  | 是 | 100ms
10 | 上料外拉带 |  |  |  | Auto_process[19] | [7 empty] | 否 | 100ms
11 | 上料出空盘外拉带 |  |  |  | Auto_process[20] | [7 empty] | 否 | 100ms
12 | 上料内拉带 |  |  |  | Auto_process[23] | [7 empty] | 否 | 100ms
13 | 上料出空盘内拉带 |  |  |  | Auto_process[24] | [7 empty] | 否 | 100ms
14 | 热压上料拉带1 | 15 |  |  | Auto_process[26] |  | Station_Cell[6] | Clear_Manual[50] |  |  |  |  | 否 | 100ms
15 | 热压上料拉带2 | 16 |  |  | Auto_process[26] |  | Station_Cell[7] | Clear_Manual[51] |  |  |  |  | 否 | 100ms
16 | 热压上料拉带3 | 17 |  |  | Auto_process[26] |  | Station_Cell[8] | Clear_Manual[52] |  |  |  |  | 否 | 100ms
17 | 热压上料拉带4 | 18 |  |  | Auto_process[26] |  | Station_Cell[9] | Clear_Manual[53] |  |  |  |  | 否 | 100ms
18 | 热压下料拉带1 | 19 |  |  | Auto_process[27] |  | Station_Cell[10] | Clear_Manual[66] |  |  |  |  | 否 | 100ms
19 | 热压下料拉带2 | 20 |  |  | Auto_process[27] |  | Station_Cell[11] | Clear_Manual[67] |  |  |  |  | 否 | 100ms
20 | 热压下料拉带3 | 21 |  |  | Auto_process[27] |  | Station_Cell[12] | Clear_Manual[68] |  |  |  |  | 否 | 100ms
21 | 热压下料拉带4 | 22 |  |  | Auto_process[27] |  | Station_Cell[13] | Clear_Manual[69] |  |  |  |  | 否 | 100ms
22 | 热压下料拉带5 | 23 |  |  | Auto_process[27] |  | Station_Cell[14] | Clear_Manual[70] |  |  |  |  | 否 | 100ms
23 | 热压下料拉带6 | 24 |  |  | Auto_process[27] |  | Station_Cell[15] | Clear_Manual[71] |  |  |  |  | 否 | 100ms
24 | 热压下料拉带7 | 37 |  |  | Auto_process[27] |  | Station_Cell[16] | Clear_Manual[72] |  |  |  |  | 否 | 100ms
25 | 热压上料搬运1 |  |  |  | Auto_process[29] |  | Station_Cell[17] | Clear_Manual[54] |  |  |  |  | 否 | 100ms
26 | 热压上料搬运2 |  |  |  | Auto_process[29] |  | Station_Cell[18] | Clear_Manual[55] |  |  |  |  | 否 | 100ms
27 | 热压上料搬运3 |  |  |  | Auto_process[29] |  | Station_Cell[19] | Clear_Manual[56] |  |  |  |  | 否 | 100ms
28 | 热压上料搬运4 |  |  |  | Auto_process[29] |  | Station_Cell[20] | Clear_Manual[57] |  |  |  |  | 否 | 100ms
29 | 热压下料搬运1 | 18 |  |  | Auto_process[31] |  | Station_Cell[21] | Clear_Manual[62] |  |  |  |  | 否 | 100ms
30 | 热压下料搬运2 | 19 |  |  | Auto_process[31] |  | Station_Cell[22] | Clear_Manual[63] |  |  |  |  | 否 | 100ms
31 | 热压下料搬运3 | 20 |  |  | Auto_process[31] |  | Station_Cell[23] | Clear_Manual[64] |  |  |  |  | 否 | 100ms
32 | 热压下料搬运4 | 21 |  |  | Auto_process[31] |  | Station_Cell[24] | Clear_Manual[65] |  |  |  |  | 否 | 100ms
33 | 热压1 | 29 | 2 |  | Auto_process[32] | Auto_process[32]>=20<50 | Station_Cell[25] | Clear_Manual[58] |  |  |  |  | 是 | 100ms
34 | 热压2 | 30 | 2 |  | Auto_process[32] |  | Station_Cell[26] | Clear_Manual[59] | [5 empty] | 100ms
35 | 热压3 | 31 | 2 |  | Auto_process[32] |  | Station_Cell[27] | Clear_Manual[60] | [5 empty] | 100ms
36 | 热压4 | 32 | 2 |  | Auto_process[32] |  | Station_Cell[28] | Clear_Manual[61] | [5 empty] | 100ms
37 | CCD定位搬运 | 39 |  |  | Auto_process[36] |  | Station_Cell[29] | Clear_Manual[73] |  |  |  |  | 否 | 100ms
38 | 纠极耳流程 |  |  |  | Auto_process[38] | [7 empty] | 否 | 100ms
39 | CCD拍照 | 65 |  |  | Auto_process[39] |  | Station_Cell[30] | Clear_Manual[74] |  |  |  |  | 否 | 100ms
40 | 顶封搬运 | 42 |  |  | Auto_process[41] |  | Station_Cell[31] | Clear_Manual[6] |  |  |  |  | 否 | 100ms
41 | 侧封搬运 | 44 |  |  | Auto_process[42] |  | Station_Cell[32] | Clear_Manual[8] |  |  |  |  | 否 | 100ms
42 | 左角封 | 41 |  |  | Auto_process[43] | Auto_process[43]>=30<45 | Station_Cell[33] | Clear_Manual[7] |  |  |  |  | 是 | 100ms
43 | 右角封 | 68 |  |  | Auto_process[44] | Auto_process[44]>=30<45 | Station_Cell[34] | Clear_Manual[10] |  |  |  |  | 是 | 100ms
44 | 侧封 | 67 |  |  | Auto_process[47] | Auto_process[47]>=30<60 | Station_Cell[35] | Clear_Manual[9] |  |  |  |  | 是 | 100ms
45 | 并联手 |  |  |  | Auto_process[50] | [7 empty] | 否 | 100ms
46 | 测试 | 69 |  |  | Auto_process[53] |  | Station_Cell[36] | Clear_Manual[11] |  |  |  |  | 否 | 100ms
47 | 侧切 | 70 |  |  | Auto_process[54] |  | Station_Cell[37] | Clear_Manual[12] |  |  |  |  | 否 | 100ms
48 | 喷码翻转 |  |  |  | Auto_process[55] |  | Station_Cell[38] | Clear_Manual[19] |  |  |  |  | 否 | 100ms
49 | 喷码 | 50 |  |  | Auto_process[56] |  | Station_Cell[39] | Clear_Manual[20] |  |  |  |  | 否 | 100ms
50 | 扫码 | 53 |  |  | Auto_process[57] |  | Station_Cell[40] | Clear_Manual[21] | Station_BarCode[0-49] | A, | Station_EarCode[0-49] | D, | 否 | 100ms
51 | 扫码升降 |  |  |  | Auto_process[58] |  | Station_Cell[41] | Clear_Manual[22] | Station_BarCode[50-99] | A, | Station_EarCode[50-99] | D, | 否 | 100ms
52 | 扫码翻转 |  |  |  | Auto_process[59] |  | Station_Cell[42] | Clear_Manual[23] | Station_BarCode[100-149] | A, | Station_EarCode[100-149] | D, | 否 | 100ms
53 | 分选入料 | 54 |  |  | Auto_process[60] |  | Station_Cell[43] | Clear_Manual[24] | Station_BarCode[150-199] | A, | Station_EarCode[150-199] | D, | 否 | 100ms
54 | 贴膜拍照 |  |  |  | Auto_process[61] |  | Station_Cell[44] | Clear_Manual[25] | Station_BarCode[200-249] | A, | Station_EarCode[200-249] | D, | 否 | 100ms
55 | 贴膜机器人 |  |  |  | Auto_process[62] |  | Station_Cell[45] |  | Station_BarCode[250-299] | A, | Station_EarCode[250-299] | D, | 否 | 100ms
56 | 贴膜进料 |  |  |  | Auto_process[63] |  | Station_Cell[46] | Clear_Manual[26] | Station_BarCode[300-349] | A, | Station_EarCode[300-349] | D, | 否 | 100ms
57 | 贴膜裁切 |  |  |  | Auto_process[64] | [7 empty] | 否 | 100ms
58 | 贴膜裁切出料 |  |  |  | Auto_process[66] |  | Station_Cell[47] | Clear_Manual[27] | Station_BarCode[350-399] | A, | Station_EarCode[350-399] | D, | 否 | 100ms
59 | 贴膜出料 |  |  |  | Auto_process[67] |  | Station_Cell[48] | Clear_Manual[28] | Station_BarCode[400-449] | A, | Station_EarCode[400-449] | D, | 否 | 100ms
60 | 成品出料升降 |  |  |  | Auto_process[69] | [7 empty] | 否 | 100ms
61 | 成品空料盒进料 |  |  |  | Auto_process[70] | [7 empty] | 否 | 100ms
62 | 成品料盒定位 |  |  |  | Auto_process[71] | [7 empty] | 否 | 100ms
63 | 成品料盒出料 |  |  |  | Auto_process[72] | [7 empty] | 否 | 100ms
64 | 上料机器人 |  |  |  | Auto_process[74] | [7 empty] | 否 | 100ms
65 | 入壳机器人 | 7 |  |  | Auto_process[75] |  | Station_Cell[49] | Clear_Manual[75] |  |  |  |  | 否 | 100ms
66 | 出料机器人 |  |  |  | Auto_process[77] |  | Station_Cell[50] |  | Station_BarCode[450-499] | A, | Station_EarCode[450-499] | D, | 否 | 100ms
67 | 侧封取料手 | 43 |  |  | Auto_process[78] |  | Station_Cell[51] | Clear_Manual[14] |  |  |  |  | 否 | 100ms
68 | 右角封取料手 | 46 |  |  | Auto_process[79] |  | Station_Cell[52] | Clear_Manual[15] |  |  |  |  | 否 | 100ms
69 | 测试取料手 | 47 |  |  | Auto_process[80] |  | Station_Cell[53] | Clear_Manual[16] |  |  |  |  | 否 | 100ms
70 | 侧切取料手 | 72 |  |  | Auto_process[81] |  | Station_Cell[54] | Clear_Manual[17] |  |  |  |  | 否 | 100ms
71 | 侧切缓存取料手 |  |  |  | Auto_process[82] |  | Station_Cell[55] | Clear_Manual[18] |  |  |  |  | 否 | 100ms
72 | 侧切缓存 | 49 |  |  | Auto_process[83] |  | Station_Cell[56] | Clear_Manual[13] |  |  |  |  | 否 | 100ms
73 | 上料拍照 |  |  |  | Auto_process[84] | [7 empty] | 否 | 100ms
74 | 裸电芯上料拉带 |  |  |  | Auto_process[85] | [7 empty] | 否 | 100ms

## 加工工位（冲膜）
序号 | 地址/标签 | 点位名 | 数据类型 | 点位注释 | 单位 | 采集频率 | 采集值 | 所属工位号
1 | Station_Data[0] | S_A1 | REAL | 下冲膜力控速度设置值 | mm/s | 100ms | 0 | 6
2 | Station_Data[1] | S_A2 | REAL | 下冲膜力控压力设置值 | kgf | 100ms | 563.185 | 6
3 | Station_Data[2] | S_A3 | REAL | 下冲膜力控压力反馈值 | kgf | 100ms | 0 | 6
4 | Station_Data[3] | S_A4 | REAL | 下冲膜保压时间设置值 | ms | 100ms | 0 | 6

## 加工工位（热压1）
序号 | 地址/标签 | 点位名 | 数据类型 | 点位注释 | 单位 | 采集频率 | 采集值 | 所属工位号
1 | Station_Data[100] | S_B1_1 | REAL | 热压1上封头温度设置值 | 摄氏度 | 100ms | 0 | 33
2 | Station_Data[101] | S_B1_2 | REAL | 热压1上封头温度反馈值 | 摄氏度 | 100ms | 563.185 | 33
3 | Station_Data[102] | S_B1_3 | REAL | 热压1下封头温度设置值 | 摄氏度 | 100ms | 0 | 33
4 | Station_Data[103] | S_B1_4 | REAL | 热压1下封头温度反馈值 | 摄氏度 | 100ms | 0 | 33
5 | Station_Data[116] | S_B1_5 | REAL | 热压1力控速度设定值 | mm/s | 100ms | 0 | 33
6 | Station_Data[117] | S_B1_6 | REAL | 热压1力控压力设定值 | kgf | 100ms | 0 | 33
7 | Station_Data[118] | S_B1_7 | REAL | 热压1力控压力反馈值 | kgf | 100ms | 0 | 33
8 | Station_Data[128] | S_B1_8 | REAL | 热压保压时间设定值 | ms | 100ms | 0 | 33

## 加工工位（热压2）
序号 | 地址/标签 | 点位名 | 数据类型 | 点位注释 | 单位 | 采集频率 | 采集值 | 所属工位号
1 | Station_Data[104] | S_B2_1 | REAL | 热压2上封头温度设置值 | 摄氏度 | 100ms | 0 | 34
2 | Station_Data[105] | S_B2_2 | REAL | 热压2上封头温度反馈值 | 摄氏度 | 100ms | 0 | 34
3 | Station_Data[106] | S_B2_3 | REAL | 热压2下封头温度设置值 | 摄氏度 | 100ms | 0 | 34
4 | Station_Data[107] | S_B2_4 | REAL | 热压2下封头温度反馈值 | 摄氏度 | 100ms | 0 | 34
5 | Station_Data[119] | S_B2_5 | REAL | 热压2力控速度设定值 | mm/s | 100ms | 0 | 34
6 | Station_Data[120] | S_B2_6 | REAL | 热压2力控压力设定值 | kgf | 100ms | 0 | 34
7 | Station_Data[121] | S_B2_7 | REAL | 热压2力控压力反馈值 | kgf | 100ms | 0 | 34

## 加工工位（热压3）
序号 | 地址/标签 | 点位名 | 数据类型 | 点位注释 | 单位 | 采集频率 | 采集值 | 所属工位号
1 | Station_Data[108] | S_B3_1 | REAL | 热压3上封头温度设置值 | 摄氏度 | 100ms | 0 | 35
2 | Station_Data[109] | S_B3_2 | REAL | 热压3上封头温度反馈值 | 摄氏度 | 100ms | 0 | 35
3 | Station_Data[110] | S_B3_3 | REAL | 热压3下封头温度设置值 | 摄氏度 | 100ms | 0 | 35
4 | Station_Data[111] | S_B3_4 | REAL | 热压3下封头温度反馈值 | 摄氏度 | 100ms | 0 | 35
5 | Station_Data[122] | S_B3_5 | REAL | 热压3力控速度设定值 | mm/s | 100ms | 0 | 35
6 | Station_Data[123] | S_B3_6 | REAL | 热压3力控压力设定值 | kgf | 100ms | 0 | 35
7 | Station_Data[124] | S_B3_7 | REAL | 热压3力控压力反馈值 | kgf | 100ms | 0 | 35

## 加工工位（热压4）
序号 | 地址/标签 | 点位名 | 数据类型 | 点位注释 | 单位 | 采集频率 | 采集值 | 所属工位号
1 | Station_Data[112] | S_B4_1 | REAL | 热压4上封头温度设置值 | 摄氏度 | 100ms | 0 | 36
2 | Station_Data[113] | S_B4_2 | REAL | 热压4上封头温度反馈值 | 摄氏度 | 100ms | 0 | 36
3 | Station_Data[114] | S_B4_3 | REAL | 热压4下封头温度设置值 | 摄氏度 | 100ms | 0 | 36
4 | Station_Data[115] | S_B4_4 | REAL | 热压4下封头温度反馈值 | 摄氏度 | 100ms | 0 | 36
5 | Station_Data[125] | S_B4_5 | REAL | 热压4力控速度设定值 | mm/s | 100ms | 0 | 36
6 | Station_Data[126] | S_B4_6 | REAL | 热压4力控压力设定值 | kgf | 100ms | 0 | 36
7 | Station_Data[127] | S_B4_7 | REAL | 热压4力控压力反馈值 | kgf | 100ms | 0 | 36

## 加工工位（顶封）
序号 | 地址/标签 | 点位名 | 数据类型 | 点位注释 | 单位 | 采集频率 | 采集值 | 所属工位号
1 | Station_Data[50] | S_C1 | REAL | 顶封上封头温度设置值 | 摄氏度 | 100ms | 0 | 9
2 | Station_Data[51] | S_C2 | REAL | 顶封上封头温度反馈值 | 摄氏度 | 100ms | 563.185 | 9
3 | Station_Data[52] | S_C3 | REAL | 顶封下封头温度设置值 | 摄氏度 | 100ms | 0 | 9
4 | Station_Data[53] | S_C4 | REAL | 顶封下封头温度反馈值 | 摄氏度 | 100ms | 0 | 9
5 | Station_Data[54] | S_C5 | REAL | 顶封力控速度设定值 | mm/s | 100ms | 0 | 9
6 | Station_Data[55] | S_C6 | REAL | 顶封力控压力设定值 | kgf | 100ms | 0 | 9
7 | Station_Data[56] | S_C7 | REAL | 顶封力控压力反馈值 | kgf | 100ms | 0 | 9
8 | Station_Data[57] | S_C8 | REAL | 顶封保压时间设定值 | ms | 100ms | 0 | 9

## 加工工位（左角封）
序号 | 地址/标签 | 点位名 | 数据类型 | 点位注释 | 单位 | 采集频率 | 采集值 | 所属工位号
1 | Station_Data[150] | S_D1 | REAL | 左角封上封头温度设置值 | 摄氏度 | 100ms | 0 | 42
2 | Station_Data[151] | S_D2 | REAL | 左角封上封头温度反馈值 | 摄氏度 | 100ms | 563.185 | 42
3 | Station_Data[152] | S_D3 | REAL | 左角封下封头温度设置值 | 摄氏度 | 100ms | 0 | 42
4 | Station_Data[153] | S_D4 | REAL | 左角封下封头温度反馈值 | 摄氏度 | 100ms | 0 | 42
5 | Station_Data[154] | S_D6 | REAL | 左角封力控压力设定值 | Mpa | 100ms | 0 | 42
6 | Station_Data[155] | S_D7 | REAL | 左角封力控压力反馈值 | Mpa | 100ms | 0 | 42
7 | Station_Data[156] | S_D8 | REAL | 左角封保压时间设定值 | ms | 100ms | 0 | 42

## 加工工位（右角封）
序号 | 地址/标签 | 点位名 | 数据类型 | 点位注释 | 单位 | 采集频率 | 采集值 | 所属工位号
1 | Station_Data[200] | S_E1 | REAL | 右角封上封头温度设置值 | 摄氏度 | 100ms | 0 | 43
2 | Station_Data[201] | S_E2 | REAL | 右角封上封头温度反馈值 | 摄氏度 | 100ms | 563.185 | 43
3 | Station_Data[202] | S_E3 | REAL | 右角封下封头温度设置值 | 摄氏度 | 100ms | 0 | 43
4 | Station_Data[203] | S_E4 | REAL | 右角封下封头温度反馈值 | 摄氏度 | 100ms | 0 | 43
5 | Station_Data[204] | S_E6 | REAL | 右角封力控压力设定值 | Mpa | 100ms | 0 | 43
6 | Station_Data[205] | S_E7 | REAL | 右角封力控压力反馈值 | Mpa | 100ms | 0 | 43
7 | Station_Data[206] | S_E8 | REAL | 右角封保压时间设定值 | ms | 100ms | 0 | 43

## 加工工位（侧封）
序号 | 地址/标签 | 点位名 | 数据类型 | 点位注释 | 单位 | 采集频率 | 采集值 | 所属工位号
1 | Station_Data[250] | S_F1 | REAL | 侧封上封头温度设置值 | 摄氏度 | 100ms | 0 | 44
2 | Station_Data[251] | S_F2 | REAL | 侧封上封头温度反馈值 | 摄氏度 | 100ms | 563.185 | 44
3 | Station_Data[252] | S_F3 | REAL | 侧封下封头温度设置值 | 摄氏度 | 100ms | 0 | 44
4 | Station_Data[253] | S_F4 | REAL | 侧封下封头温度反馈值 | 摄氏度 | 100ms | 0 | 44
5 | Station_Data[254] | S_F5 | REAL | 侧封力控速度设定值 | mm/s | 100ms | 0 | 44
6 | Station_Data[255] | S_F6 | REAL | 侧封力控压力设定值 | kgf | 100ms | 0 | 44
7 | Station_Data[256] | S_F7 | REAL | 侧封力控压力反馈值 | kgf | 100ms | 0 | 44
8 | Station_Data[257] | S_F8 | REAL | 侧封保压时间设定值 | ms | 100ms | 0 | 44

## 功能开关
序号 | 地址/标签 | 点位名 | 数据类型 | 点位注释 | 单位 | 采集频率 | 采集值
1 | SYS_Manual[0] | FS_1 | BOOL | 手动取Pocket |  | 1000ms
2 | SYS_Manual[1] | FS_2 | BOOL | 结束生产 |  | 1000ms
3 | SYS_Manual[2] | FS_3 | BOOL | 清除异常 |  | 1000ms
4 | SYS_Manual[3] | FS_4 | BOOL | 整机初始化 |  | 1000ms
5 | SYS_Manual[4] | FS_5 | BOOL | 空运行 |  | 1000ms
6 | SYS_Manual[5] | FS_6 | BOOL | 初始化异常确认 |  | 1000ms
7 | SYS_Manual[6] | FS_7 | BOOL | 关闭测试 |  | 1000ms
8 | SYS_Manual[7] | FS_8 | BOOL | 关闭喷码 |  | 1000ms
9 | SYS_Manual[8] | FS_9 | BOOL | 关闭下料扫码 |  | 1000ms
10 | SYS_Manual[9] | FS_10 | BOOL | 出料默认OK |  | 1000ms
11 | SYS_Manual[10] | FS_11 | BOOL | 关闭门禁 |  | 1000ms
12 | SYS_Manual[11] | FS_12 | BOOL | 关闭蜂鸣器 |  | 1000ms
13 | SYS_Manual[12] | FS_13 | BOOL | 关闭风扇信号 |  | 1000ms
14 | SYS_Manual[13] | FS_14 | BOOL | 关闭自动开灯 |  | 1000ms
15 | SYS_Manual[14] | FS_15 | BOOL | 关闭安东 |  | 1000ms
16 | SYS_Manual[15] | FS_16 | BOOL | 切换HMI至主页面 |  | 1000ms
17 | SYS_Manual[16] | FS_17 | BOOL | 维修退出按钮-2021 |  | 1000ms
18 | SYS_Manual[17] | FS_18 | BOOL | 自动取Pocket |  | 1000ms
19 | SYS_Manual[18] | FS_19 | BOOL | 膜具取Pocket |  | 1000ms
20 | SYS_Manual[19] | FS_20 | BOOL | 返喷码OR反测试触发 |  | 1000ms
21 | SYS_Manual[20] | FS_21 | BOOL | 放卷步进调试 |  | 1000ms
22 | SYS_Manual[21] | FS_22 | BOOL | 顶切伺服调试允许 |  | 1000ms
23 | SYS_Manual[22] | FS_23 | BOOL | 顶封调试伺服允许 |  | 1000ms
24 | SYS_Manual[23] | FS_24 | BOOL | 侧切伺服调试允许 |  | 1000ms
25 | SYS_Manual[24] | FS_25 | BOOL | 触摸屏安全锁按钮-2021 |  | 1000ms
26 | SYS_Manual[25] | FS_26 | BOOL | 触发触摸屏安全锁 |  | 1000ms
27 | SYS_Manual[26] | FS_27 | BOOL | 返模式夹具坑取Pocket |  | 1000ms
28 | SYS_Manual[27] | FS_28 | BOOL | 返测试+喷码+贴膜+贴膜喷码模式 |  | 1000ms
29 | SYS_Manual[28] | FS_29 | BOOL | 返测试+贴膜+贴膜喷码模式 |  | 1000ms
30 | SYS_Manual[29] | FS_30 | BOOL | 返喷码/测试并联清料 |  | 1000ms
31 | SYS_Manual[30] | FS_31 | BOOL | 切膜刀使用寿命次数清零 |  | 1000ms
32 | SYS_Manual[31] | FS_32 | BOOL | 冲公使用次数寿命清零 |  | 1000ms
33 | SYS_Manual[32] | FS_33 | BOOL | 冲膜使用次数寿命清零 |  | 1000ms
34 | SYS_Manual[33] | FS_34 | BOOL | 顶切刀使用次数寿命清零 |  | 1000ms
35 | SYS_Manual[34] | FS_35 | BOOL | 侧切刀使用次数寿命清零 |  | 1000ms
36 | SYS_Manual[35] | FS_36 | BOOL | 顶封使用次数寿命清零 |  | 1000ms
37 | SYS_Manual[36] | FS_37 | BOOL | 侧封使用次数寿命清零 |  | 1000ms
38 | SYS_Manual[37] | FS_38 | BOOL | 裸电芯数量清零 |  | 1000ms
39 | SYS_Manual[38] | FS_39 | BOOL | OK电芯数量清零 |  | 1000ms
40 | SYS_Manual[39] | FS_40 | BOOL | 短路-NG1电芯数量清零 |  | 1000ms
41 | SYS_Manual[40] | FS_41 | BOOL | 切膜数量清零 |  | 1000ms
42 | SYS_Manual[41] | FS_42 | BOOL | 开路-NG2电芯数量清零 |  | 1000ms
43 | SYS_Manual[42] | FS_43 | BOOL | 角封使用次数寿命清零 |  | 1000ms
44 | SYS_Manual[43] | FS_44 | BOOL | 扫码-NG3电芯数量清零 |  | 1000ms
45 | SYS_Manual[44] | FS_45 | BOOL | 极耳边距不良清零 |  | 1000ms
46 | SYS_Manual[45] | FS_46 | BOOL | 一键清零 |  | 1000ms
47 | SYS_Manual[46] | FS_47 | BOOL | 顶封丝杆计数清零 |  | 1000ms
48 | SYS_Manual[47] | FS_48 | BOOL | 顶封滑块计数清零 |  | 1000ms
49 | SYS_Manual[48] | FS_49 | BOOL | 侧封丝杆计数清零 |  | 1000ms
50 | SYS_Manual[49] | FS_50 | BOOL | 换型模式启用 |  | 1000ms
51 | SYS_Manual[50] | FS_51 | BOOL | 一键换型导入参数 |  | 1000ms
52 | SYS_Manual[51] | FS_52 | BOOL | 侧封滑块计数清零 |  | 1000ms
53 | SYS_Manual[52] | FS_53 | BOOL | 极片翻折点检 |  | 1000ms
54 | SYS_Manual[53] | FS_54 | BOOL | 顶封封装位置获取 |  | 1000ms
55 | SYS_Manual[54] | FS_55 | BOOL | 侧封封装位置获取 |  | 1000ms
56 | SYS_Manual[55] | FS_56 | BOOL | 停止送膜 |  | 1000ms
57 | SYS_Manual[56] | FS_57 | BOOL | 停止夹具 |  | 1000ms
58 | SYS_Manual[57] | FS_58 | BOOL | 停止角封搬运 |  | 1000ms
59 | SYS_Manual[58] | FS_59 | BOOL | 停止并联 |  | 1000ms
60 | SYS_Manual[59] | FS_60 | BOOL | 入料翻转功能 0不启用 1启用 |  | 1000ms
61 | SYS_Manual[60] | FS_61 | BOOL |  |  | 1000ms
62 | SYS_Manual[61] | FS_62 | BOOL | 前段温控重启（复归） |  | 1000ms
63 | SYS_Manual[62] | FS_63 | BOOL | CCD机器人整型功能 0-启用 1-关闭 |  | 1000ms
64 | SYS_Manual[63] | FS_64 | BOOL | 手动触发入壳拍照（复归） |  | 1000ms
65 | SYS_Manual[64] | FS_65 | BOOL | 后段温控重启（复归） |  | 1000ms
66 | SYS_Manual[65] | FS_66 | BOOL | PLC时间校准（复归） |  | 1000ms
67 | SYS_Manual[66] | FS_67 | BOOL | Hipot点检触发（复归） |  | 1000ms
68 | SYS_Manual[67] | FS_68 | BOOL | 极耳扫码 0-启用 1-关闭 |  | 1000ms
69 | SYS_Manual[68] | FS_69 | BOOL | 喷码翻转功能 0-启用 1-关闭 |  | 1000ms
70 | SYS_Manual[69] | FS_70 | BOOL | 扫码翻转功能 0-启用 1-关闭 |  | 1000ms
71 | SYS_Manual[70] | FS_71 | BOOL | 换型触发角封封装（复归） |  | 1000ms
72 | SYS_Manual[71] | FS_72 | BOOL | 停止顶切 |  | 1000ms
73 | SYS_Manual[72] | FS_73 | BOOL | 停止拉膜 |  | 1000ms
74 | SYS_Manual[73] | FS_74 | BOOL | 手动触发master测试 |  | 1000ms
75 | SYS_Manual[74] | FS_75 | BOOL | 触摸屏换屏锁按钮-2021 |  | 1000ms
76 | SYS_Manual[75] | FS_76 | BOOL | 触摸屏换屏通过按钮 |  | 1000ms
77 | SYS_Manual[76] | FS_77 | BOOL | 比例阀重启按钮（复归） |  | 1000ms
78 | SYS_Manual[77] | FS_78 | BOOL | 丢废膜计数清零 |  | 1000ms
79 | SYS_Manual[78] | FS_79 | BOOL | GRR点检模式 |  | 1000ms
80 | SYS_Manual[79] | FS_80 | BOOL | 进入清洁封头流程 |  | 1000ms
81 | SYS_Manual[80] | FS_81 | BOOL | 铝膜定位拍照 |  | 1000ms
82 | SYS_Manual[81] | FS_82 | BOOL | 参数下发（换型按钮） |  | 1000ms
83 | SYS_Manual[82] | FS_83 | BOOL | 换型参数换算（换型按钮） |  | 1000ms
84 | SYS_Manual[83] | FS_84 | BOOL | 换型参数下发确认（换型按钮） |  | 1000ms
85 | SYS_Manual[84] | FS_85 | BOOL | 取消清洁点检流程 |  | 1000ms
86 | SYS_Manual[85] | FS_86 | BOOL | 启用MES |  | 1000ms
87 | SYS_Manual[86] | FS_87 | BOOL | CCD机器人入壳返压 0-关闭 1-启用 |  | 1000ms
88 | SYS_Manual[87] | FS_88 | BOOL | PLC时间校准（复归） |  | 1000ms
89 | SYS_Manual[88] | FS_89 | BOOL | 手自动 |  | 1000ms
90 | SYS_Manual[89] | FS_90 | BOOL | 温度点检 |  | 1000ms
91 | SYS_Manual[90] | FS_91 | BOOL | 相机光源常开常闭 |  | 1000ms
92 | SYS_Manual[91] | FS_92 | BOOL | 报检功能 0关闭 1-开启 |  | 1000ms
93 | SYS_Manual[92] | FS_93 | BOOL | 点检功能 0关闭 1-开启 |  | 1000ms
94 | SYS_Manual[93] | FS_94 | BOOL | 屏蔽机台点检 |  | 1000ms
95 | SYS_Manual[94] | FS_95 | BOOL | 屏蔽角封 0关闭 1-开启 |  | 1000ms
96 | SYS_Manual[95] | FS_96 | BOOL | 送膜旋转 0-关闭 1-启用 |  | 1000ms
97 | SYS_Manual[96] | FS_97 | BOOL | 反压功能 0-关闭 1-启用 |  | 1000ms
98 | SYS_Manual[97] | FS_98 | BOOL | 夹具是否拍照(0开启1屏蔽) |  | 1000ms
99 | SYS_Manual[98] | FS_99 | BOOL | 侧切是否拍照(0开启1屏蔽) |  | 1000ms
100 | SYS_Manual[99] | FS_100 | BOOL | 分屏操作 |  | 1000ms
101 | SYS_Manual[100] | FS_101 | BOOL | 触摸屏停止按钮 |  | 1000ms
102 | SYS_Manual[101] | FS_102 | BOOL | 料盘上料(0.料盘1.输送拉带) |  | 1000ms
103 | SYS_Manual[102] | FS_103 | BOOL | CCD定位手动触发拍照 |  | 1000ms
104 | SYS_Manual[103] | FS_104 | BOOL | 关闭门禁异常弹窗 |  | 1000ms
105 | SYS_Manual[104] | FS_105 | BOOL | 关闭真空异常弹窗 |  | 1000ms
106 | SYS_Manual[105] | FS_106 | BOOL | 关闭机台异常弹窗 |  | 1000ms
107 | SYS_Manual[106] | FS_107 | BOOL | 手动触发出空盘 |  | 1000ms
108 | SYS_Manual[107] | FS_108 | BOOL | 成品料盒扫码 0关闭 1-启用 |  | 1000ms
109 | SYS_Manual[108] | FS_109 | BOOL | 夹具间隙拍照 0-关闭 1-开启 |  | 1000ms
110 | SYS_Manual[109] | FS_110 | BOOL | 冲膜测试模式1 |  | 1000ms
111 | SYS_Manual[110] | FS_111 | BOOL | 冲膜测试模式2 |  | 1000ms
112 | SYS_Manual[111] | FS_112 | BOOL | 冲膜测试模式3 |  | 1000ms
113 | SYS_Manual[112] | FS_113 | BOOL | 输送拉带上料模式 0-关闭 1-开启 |  | 1000ms
114 | SYS_Manual[113] | FS_114 | BOOL | 冲膜规格参数确认按钮 |  | 1000ms
115 | SYS_Manual[114] | FS_115 | BOOL | 顶封规格参数确认按钮 |  | 1000ms
116 | SYS_Manual[115] | FS_116 | BOOL | 左角封规格参数确认按钮 |  | 1000ms
117 | SYS_Manual[116] | FS_117 | BOOL | 侧封规格参数确认按钮 |  | 1000ms
118 | SYS_Manual[117] | FS_118 | BOOL | 右角封规格参数确认按钮 |  | 1000ms
119 | SYS_Manual[118] | FS_119 | BOOL | 换型参数补偿确认按钮 |  | 1000ms
120 | SYS_Manual[119] | FS_120 | BOOL | 喷码规格参数确认按钮 |  | 1000ms
121 | SYS_Manual[120] | FS_121 | BOOL | 返贴膜功能0-关闭 1-开启 |  | 1000ms
122 | SYS_Manual[121] | FS_122 | BOOL | 启动返贴膜 |  | 1000ms
123 | SYS_Manual[122] | FS_123 | BOOL | 夹具整形功能0-关闭 1-启用 |  | 1000ms
124 | SYS_Manual[123] | FS_124 | BOOL | 热压 0-启用 1-关闭 |  | 1000ms
125 | SYS_Manual[124] | FS_125 | BOOL | 屏蔽上位机 0-启用 1-屏蔽 |  | 1000ms
126 | SYS_Manual[125] | FS_126 | BOOL | 机器人占用 |  | 1000ms
127 | SYS_Manual[126] | FS_127 | BOOL | 机器人占用 |  | 1000ms
128 | SYS_Manual[127] | FS_128 | BOOL | 机器人占用 |  | 1000ms
129 | SYS_Manual[128] | FS_129 | BOOL | 机器人占用 |  | 1000ms
130 | SYS_Manual[129] | FS_130 | BOOL | 入壳机器人在接膜处入壳 0-关闭 1-启用 |  | 1000ms
131 | SYS_Manual[130] | FS_131 | BOOL | 入壳机器人整形气缸 0-关闭 1-启用 |  | 1000ms
132 | SYS_Manual[131] | FS_132 | BOOL | 假封装检测功能 0-关闭 1-开启 |  | 1000ms
133 | SYS_Manual[132] | FS_133 | BOOL | 喷码机油墨监控 0关闭 1-开启 |  | 1000ms
134 | SYS_Manual[133] | FS_134 | BOOL | 手动触发丢废膜 |  | 1000ms
135 | SYS_Manual[134] | FS_135 | BOOL | 下料上传关闭 |  | 1000ms
136 | SYS_Manual[135] | FS_136 | BOOL | 假封装弹窗关闭 |  | 1000ms
137 | SYS_Manual[136] | FS_137 | BOOL | 0-冲膜冲坑同时回开始位，1-冲坑先回开始位 |  | 1000ms
138 | SYS_Manual[137] | FS_138 | BOOL | 顶封辅助加热块温度异常，0监控中，1屏蔽中 |  | 1000ms
139 | SYS_Manual[138] | FS_139 | BOOL | 夹具一键取pocket |  | 1000ms
140 | SYS_Manual[139] | FS_140 | BOOL | 贴膜拍照一键贴膜 |  | 1000ms
141 | SYS_Manual[140] | FS_141 | BOOL | 贴膜屏蔽 0关闭 1-开启 |  | 1000ms
142 | SYS_Manual[141] | FS_142 | BOOL |  |  | 1000ms
143 | SYS_Manual[142] | FS_143 | BOOL |  |  | 1000ms
144 | SYS_Manual[143] | FS_144 | BOOL |  |  | 1000ms
145 | SYS_Manual[144] | FS_145 | BOOL |  |  | 1000ms
146 | SYS_Manual[145] | FS_146 | BOOL |  |  | 1000ms
147 | SYS_Manual[146] | FS_147 | BOOL |  |  | 1000ms
148 | SYS_Manual[147] | FS_148 | BOOL | 片膜出料和夹具同时回原 |  | 1000ms
149 | SYS_Manual[148] | FS_149 | BOOL | 换型调机模式 0-关闭，1-开启 |  | 1000ms
150 | SYS_Manual[149] | FS_150 | BOOL | 贴膜喷码按钮 0-关闭 1-开启 |  | 1000ms
151 | SYS_Manual[150] | FS_151 | BOOL | 间隙拍照定时开启 0-关闭 1-开启 |  | 1000ms
152 | SYS_Manual[151] | FS_152 | BOOL | 清除气缸暂停记忆 |  | 1000ms

## Vacuum_Alarm
序号 | 地址/标签 | 点位名 | 数据类型 | 点位注释 | 单位 | 采集频率
1 | Upload_Err[0] | AS_1 | BOOL | 送膜真空1-X7[0]Vac_Alarm[0] |  | 1000ms
2 | Upload_Err[1] | AS_2 | BOOL | 片膜入料真空异常-X7[1]Vac_Alarm[1] |  | 1000ms
3 | Upload_Err[2] | AS_3 | BOOL | 片膜出料真空异常-X7[2]Vac_Alarm[2] |  | 1000ms
4 | Upload_Err[3] | AS_4 | BOOL | 膜具真空1异常-X7[3]Vac_Alarm[3] |  | 1000ms
5 | Upload_Err[4] | AS_5 | BOOL | 膜具真空2异常-X7[4]Vac_Alarm[4] |  | 1000ms
6 | Upload_Err[5] | AS_6 | BOOL | 夹具平台真空异常-X7[5]Vac_Alarm[5] |  | 1000ms
7 | Upload_Err[6] | AS_7 | BOOL | 翻转夹具真空异常-X7[6]Vac_Alarm[6] |  | 1000ms
8 | Upload_Err[7] | AS_8 | BOOL | 上料机器人取电芯真空异常-X10[5]Vac_Alarm[7] |  | 1000ms
9 | Upload_Err[8] | AS_9 | BOOL | 上料机器人搬空盘真空异常-X10[6]Vac_Alarm[8] |  | 1000ms
10 | Upload_Err[9] | AS_10 | BOOL | 热压上料搬运真空1异常-X10[7]Vac_Alarm[9] |  | 1000ms
11 | Upload_Err[10] | AS_11 | BOOL | 热压上料搬运真空2异常-X11[0]Vacuum_Alarm[10] |  | 1000ms
12 | Upload_Err[11] | AS_12 | BOOL | 热压上料搬运真空3异常-X11[1]Vacuum_Alarm[11] |  | 1000ms
13 | Upload_Err[12] | AS_13 | BOOL | 热压上料搬运真空4异常-X11[2]Vacuum_Alarm[12] |  | 1000ms
14 | Upload_Err[13] | AS_14 | BOOL | 热压下料搬运真空1异常-X11[3]Vacuum_Alarm[13] |  | 1000ms
15 | Upload_Err[14] | AS_15 | BOOL | 热压下料搬运真空2异常-X11[4]Vacuum_Alarm[14] |  | 1000ms
16 | Upload_Err[15] | AS_16 | BOOL | 热压下料搬运真空3异常-X11[5]Vacuum_Alarm[15] |  | 1000ms
17 | Upload_Err[16] | AS_17 | BOOL | 热压下料搬运真空4异常-X11[6]Vacuum_Alarm[16] |  | 1000ms
18 | Upload_Err[17] | AS_18 | BOOL | 入壳Y轴搬运真空异常-X11[7]Vacuum_Alarm[17] |  | 1000ms
19 | Upload_Err[18] | AS_19 | BOOL | 入壳机器人搬运真空异常-X12[0]Vacuum_Alarm[18] |  | 1000ms
20 | Upload_Err[19] | AS_20 | BOOL | 顶封搬运真空异常-X42[6]Vacuum_Alarm[19] |  | 1000ms
21 | Upload_Err[20] | AS_21 | BOOL | 侧封搬运真空异常-X42[7]Vacuum_Alarm[20] |  | 1000ms
22 | Upload_Err[21] | AS_22 | BOOL | 角封平台真空1异常-X43[0]Vacuum_Alarm[21] |  | 1000ms
23 | Upload_Err[22] | AS_23 | BOOL | 角封平台真空2异常-X43[1]Vacuum_Alarm[22] |  | 1000ms
24 | Upload_Err[23] | AS_24 | BOOL | 并联搬运真空1异常-X43[3]Vacuum_Alarm[23] |  | 1000ms
25 | Upload_Err[24] | AS_25 | BOOL | 并联搬运真空2异常-X43[4]Vacuum_Alarm[24] |  | 1000ms
26 | Upload_Err[25] | AS_26 | BOOL | 并联搬运真空3异常-X43[5]Vacuum_Alarm[25] |  | 1000ms
27 | Upload_Err[26] | AS_27 | BOOL | 并联搬运真空4异常-X43[6]Vacuum_Alarm[26] |  | 1000ms
28 | Upload_Err[27] | AS_28 | BOOL | 并联搬运真空5异常-X43[7]Vacuum_Alarm[27] |  | 1000ms
29 | Upload_Err[28] | AS_29 | BOOL | 绝缘测试平台真空异常-X42[1]Vac_Alarm[28] |  | 1000ms
30 | Upload_Err[29] | AS_30 | BOOL | 侧切平台真空异常-X46[7]Vac_Alarm[29] |  | 1000ms
31 | Upload_Err[30] | AS_31 | BOOL | 侧切缓存平台真空异常-X47[0]Vac_Alarm[30] |  | 1000ms
32 | Upload_Err[31] | AS_32 | BOOL | 喷码搬运平台真空异常-X47[1]Vac_Alarm[31] |  | 1000ms
33 | Upload_Err[32] | AS_33 | BOOL | 扫码搬运真空异常-X47[2]Vac_Alarm[32] |  | 1000ms
34 | Upload_Err[33] | AS_34 | BOOL | 喷码翻转平台真空异常-X47[3]Vac_Alarm[33] |  | 1000ms
35 | Upload_Err[34] | AS_35 | BOOL | 喷码下料平台真空异常-X46[4]Vac_Alarm[34] |  | 1000ms
36 | Upload_Err[35] | AS_36 | BOOL | 扫码升降平台真空-X47[2]Vac_Alarm[35] |  | 1000ms
37 | Upload_Err[36] | AS_37 | BOOL | 分选Y轴搬运真空-X47[5]Vac_Alarm[36] |  | 1000ms
38 | Upload_Err[37] | AS_38 | BOOL | 贴膜进料平台真空异常-X47[7]Vac_Alarm[37] |  | 1000ms
39 | Upload_Err[38] | AS_39 | BOOL | 废膜吸板真空-X57[0]Vacu_Alarm[38] |  | 1000ms
40 | Upload_Err[39] | AS_40 | BOOL | 贴膜放卷吸板真空1-X57[1]Vac_Alarm[39] |  | 1000ms
41 | Upload_Err[40] | AS_41 | BOOL | 贴膜放卷吸板真空2-X57[2]Vac_Alarm[40] |  | 1000ms
42 | Upload_Err[41] | AS_42 | BOOL | 贴膜出料平台真空异常-X57[3]Vac_Alarm[41 |  | 1000ms
43 | Upload_Err[42] | AS_43 | BOOL | 贴膜出料机器人真空异常-X57[4]Vac_Alarm[42] |  | 1000ms
44 | Upload_Err[43] | AS_44 | BOOL | 分选机器人搬运真空-X47[6]Vac_Alarm43 |  | 1000ms
45 | Upload_Err[44] | AS_45 | BOOL | 顶封平台真空-X7[7]Vac_Alarm[44] |  | 1000ms
46 | Upload_Err[45] | AS_46 | BOOL | 侧封平台真空异常-X43[2]Vac_Alarm[45] |  | 1000ms
47 | Upload_Err[46] | AS_47 | BOOL | 顶封平台真空X7[7]Vacuum_Alarm[46] |  | 1000ms
48 | Upload_Err[47] | AS_48 | BOOL | 侧封平台真空异常-X43[2]Vacuum_Alarm[47] |  | 1000ms
49 | Upload_Err[48] | AS_49 | BOOL | 贴膜Y轴搬运真空异常Vacuum_Alarm[48] |  | 1000ms
50 | Upload_Err[49] | AS_50 | BOOL | Vacuum_Alarm[49] |  | 1000ms
51 | Upload_Err[50] | AS_51 | BOOL | Vacuum_Alarm[50] |  | 1000ms
52 | Upload_Err[51] | AS_52 | BOOL | Vacuum_Alarm[51] |  | 1000ms
53 | Upload_Err[52] | AS_53 | BOOL | Vacuum_Alarm[52] |  | 1000ms
54 | Upload_Err[53] | AS_54 | BOOL | Vacuum_Alarm[53] |  | 1000ms
55 | Upload_Err[54] | AS_55 | BOOL | Vacuum_Alarm[54] |  | 1000ms
56 | Upload_Err[55] | AS_56 | BOOL | Vacuum_Alarm[55] |  | 1000ms
57 | Upload_Err[56] | AS_57 | BOOL | Vacuum_Alarm[56] |  | 1000ms
58 | Upload_Err[57] | AS_58 | BOOL | Vacuum_Alarm[57] |  | 1000ms
59 | Upload_Err[58] | AS_59 | BOOL | Vacuum_Alarm[58] |  | 1000ms
60 | Upload_Err[59] | AS_60 | BOOL | Vacuum_Alarm[59] |  | 1000ms
61 | Upload_Err[60] | AS_61 | BOOL | Vacuum_Alarm[60] |  | 1000ms
62 | Upload_Err[61] | AS_62 | BOOL | Vacuum_Alarm[61] |  | 1000ms
63 | Upload_Err[62] | AS_63 | BOOL | Vacuum_Alarm[62] |  | 1000ms
64 | Upload_Err[63] | AS_64 | BOOL | Vacuum_Alarm[63] |  | 1000ms

## Senor_Alarm
序号 | 地址/标签 | 点位名 | 数据类型 | 点位注释 | 单位 | 采集频率
1 | Upload_Err[100] | AS_65 | BOOL | 左压膜气缸1异常-X0[0]Sen_Alarm[0,0] |  | 1000ms
2 | Upload_Err[101] | AS_66 | BOOL | 左压膜气缸1异常-X0[1]Sen_Alarm[0,1] |  | 1000ms
3 | Upload_Err[102] | AS_67 | BOOL | 左压膜气缸2到位异常X0[2]Sen_Alarm[1,0] |  | 1000ms
4 | Upload_Err[103] | AS_68 | BOOL | 左压膜气缸2到位异常X0[3]Sen_Alarm[1,1] |  | 1000ms
5 | Upload_Err[104] | AS_69 | BOOL | 右压膜气缸1原位异常-X0[4]Sen_Alarm[2,0] |  | 1000ms
6 | Upload_Err[105] | AS_70 | BOOL | 右压膜1气缸到位异常-X0[5]Sen_Alarm[2,1] |  | 1000ms
7 | Upload_Err[106] | AS_71 | BOOL | 右压膜气缸2原位异常-X0[6]Sen_Alarm[3,0] |  | 1000ms
8 | Upload_Err[107] | AS_72 | BOOL | 右压膜2气缸到位异常-X0[7]Sen_Alarm[3,1] |  | 1000ms
9 | Upload_Err[108] | AS_73 | BOOL | 前夹膜气缸松开异常-X1[0]Sen_Alarm[4,0] |  | 1000ms
10 | Upload_Err[109] | AS_74 | BOOL | 前夹膜气缸夹紧异常-X1[1]Sen_Alarm[4,1] |  | 1000ms
11 | Upload_Err[110] | AS_75 | BOOL | 后夹膜气缸松开异常-X1[2]Sen_Alarm[5,0] |  | 1000ms
12 | Upload_Err[111] | AS_76 | BOOL | 后夹膜气缸夹紧异常-X1[3]Sen_Alarm[5,1] |  | 1000ms
13 | Upload_Err[112] | AS_77 | BOOL | 推膜气缸原位异常-X1[4]Sen_Alarm[6,0] |  | 1000ms
14 | Upload_Err[113] | AS_78 | BOOL | 推膜气缸到位异常-X1[5]Sen_Alarm[6,1] |  | 1000ms
15 | Upload_Err[114] | AS_79 | BOOL | 切膜气缸上限异常-X1[6]Sen_Alarm[7,0] |  | 1000ms
16 | Upload_Err[115] | AS_80 | BOOL | 切膜气缸下限异常-X1[7]Sen_Alarm[7,1] |  | 1000ms
17 | Upload_Err[116] | AS_81 | BOOL | 送膜Z气缸下限异常-X2[0]Sen_Alarm[8,0] |  | 1000ms
18 | Upload_Err[117] | AS_82 | BOOL | 送膜Z气缸上限异常-X2[1]Sen_Alarm[8,1] |  | 1000ms
19 | Upload_Err[118] | AS_83 | BOOL | 前拉膜气缸松开异常-X4[0]Sen_Alarm[9,0] |  | 1000ms
20 | Upload_Err[119] | AS_84 | BOOL | 前拉膜气缸夹紧异常-X4[0]Sen_Alarm[9,1] |  | 1000ms
21 | Upload_Err[120] | AS_85 | BOOL | 后拉膜气缸松开异常-X4[2]Sen_Alarm[10,1] |  | 1000ms
22 | Upload_Err[121] | AS_86 | BOOL | 后拉膜气缸夹紧异常-X4[3]Sen_Alarm[10,1] |  | 1000ms
23 | Upload_Err[122] | AS_87 | BOOL | 片膜入料旋转气缸原位异常-X4[4]Sen_Alarm[11,0] |  | 1000ms
24 | Upload_Err[123] | AS_88 | BOOL | 片膜入料旋转气缸到位异常-X4[5]Sen_Alarm[11,1] |  | 1000ms
25 | Upload_Err[124] | AS_89 | BOOL | 片膜入料Z气缸上限异常-X4[6]Sen_Alarm[12,0] |  | 1000ms
26 | Upload_Err[125] | AS_90 | BOOL | 片膜入料Z气缸上限异常-X4[7]Sen_Alarm[12,1] |  | 1000ms
27 | Upload_Err[126] | AS_91 | BOOL | 前顶切气缸松开异常-X5[0]Sen_Alarm[13,0] |  | 1000ms
28 | Upload_Err[127] | AS_92 | BOOL | 前顶切气缸松开异常-X5[1]Sen_Alarm[13,1] |  | 1000ms
29 | Upload_Err[128] | AS_93 | BOOL | 后顶切气缸松开异常-X5[2]Sen_Alarm[14,0] |  | 1000ms
30 | Upload_Err[129] | AS_94 | BOOL | 后顶切气缸松开异常-X5[3]Sen_Alarm[14,1] |  | 1000ms
31 | Upload_Err[130] | AS_95 | BOOL | 顶封纠极耳气缸松开异常-X5[4]Sen_Alarm[15,0] |  | 1000ms
32 | Upload_Err[131] | AS_96 | BOOL | 顶封纠极耳气缸松开异常-X5[5]Sen_Alarm[15,1] |  | 1000ms
33 | Upload_Err[132] | AS_97 | BOOL | 顶封托Z气缸上限异常-X5[6]Sen_Alarm[16,0] |  | 1000ms
34 | Upload_Err[133] | AS_98 | BOOL | 顶封托Z气缸上限异常-X5[7]Sen_Alarm[16,1] |  | 1000ms
35 | Upload_Err[134] | AS_99 | BOOL | 顶封压侧Z向气缸上限异常-X6[0]Sen_Alarm[17,0] |  | 1000ms
36 | Upload_Err[135] | AS_100 | BOOL | 顶封压侧Z向气缸上限异常-X6[1]Sen_Alarm[17,1] |  | 1000ms
37 | Upload_Err[136] | AS_101 | BOOL | 机器人取料Z气缸原位异常-X6[2]Sen_Alarm[18,0] |  | 1000ms
38 | Upload_Err[137] | AS_102 | BOOL | 机器人取料Z气缸原位异常-X6[3]Sen_Alarm[18,1] |  | 1000ms
39 | Upload_Err[138] | AS_103 | BOOL | 顶封搬运升降气缸异常-X40[0]Sen_Alarm[19,0] |  | 1000ms
40 | Upload_Err[139] | AS_104 | BOOL | 顶封搬运升降气缸异常-X40[1]Sen_Alarm[19,1] |  | 1000ms
41 | Upload_Err[140] | AS_105 | BOOL | 侧封搬运升降气缸异常-X40[2]Sen_Alarm[20,0] |  | 1000ms
42 | Upload_Err[141] | AS_106 | BOOL | 侧封搬运升降气缸异常-X40[3]Sen_Alarm[20,1] |  | 1000ms
43 | Upload_Err[142] | AS_107 | BOOL | 角封上封头升降1Z气缸原位异常-X40[4]Sen_Alarm[21,0] |  | 1000ms
44 | Upload_Err[143] | AS_108 | BOOL | 角封上封头升降1Z气缸原位异常-X40[5]Sen_Alarm[21,1] |  | 1000ms
45 | Upload_Err[144] | AS_109 | BOOL | 角封上封头升降2Z气缸原位异常-X44[6]Sen_Alarm[22,0] |  | 1000ms
46 | Upload_Err[145] | AS_110 | BOOL | 角封上封头升降2Z气缸原位异常-X40[7]Sen_Alarm[22,1] |  | 1000ms
47 | Upload_Err[146] | AS_111 | BOOL | 并联搬运1Z轴气缸上限异常-X41[0]Sen_Alarm[23,0] |  | 1000ms
48 | Upload_Err[147] | AS_112 | BOOL | 并联搬运1Z轴气缸下限异常-X41[1]Sen_Alarm[23,1] |  | 1000ms
49 | Upload_Err[148] | AS_113 | BOOL | 并联搬运2Z轴气缸上限异常-X41[2]Sen_Alarm[24,0] |  | 1000ms
50 | Upload_Err[149] | AS_114 | BOOL | 并联搬运2Z轴气缸下限异常-X41[3]Sen_Alarm[24,1] |  | 1000ms
51 | Upload_Err[150] | AS_115 | BOOL | 并联搬运3Z轴气缸上限异常-X41[4]Sen_Alarm[25,0] |  | 1000ms
52 | Upload_Err[151] | AS_116 | BOOL | 并联搬运3Z轴气缸下限异常-X41[4]Sen_Alarm[25,1] |  | 1000ms
53 | Upload_Err[152] | AS_117 | BOOL | 并联搬运4Z轴气缸上限异常-X41[6]Sen_Alarm[26,0] |  | 1000ms
54 | Upload_Err[153] | AS_118 | BOOL | 并联搬运4Z轴气缸下限异常-X41[6]Sen_Alarm[26,1] |  | 1000ms
55 | Upload_Err[154] | AS_119 | BOOL | 切刀升降气缸上限异常-X44[0]Sen_Alarm[27,0] |  | 1000ms
56 | Upload_Err[155] | AS_120 | BOOL | 切刀升降气缸下限异常-X44[1]Sen_Alarm[27,1] |  | 1000ms
57 | Upload_Err[156] | AS_121 | BOOL | 齿轮齿条气缸正限异常-X44[2]Sen_Alarm[28,0] |  | 1000ms
58 | Upload_Err[157] | AS_122 | BOOL | 齿轮齿条气缸负限异常-X44[3]Sen_Alarm[28,1] |  | 1000ms
59 | Upload_Err[158] | AS_123 | BOOL | 绝缘测试平台升降气缸异常-X44[4]Sen_Alarm[29,0] |  | 1000ms
60 | Upload_Err[159] | AS_124 | BOOL | 绝缘测试平台升降气缸异常-X44[5]Sen_Alarm[29,1] |  | 1000ms
61 | Upload_Err[160] | AS_125 | BOOL | 侧切Z气缸下限异常-X44[6]Sen_Alarm[30,0] |  | 1000ms
62 | Upload_Err[161] | AS_126 | BOOL | 侧切Z气缸上限异常-X44[7]Sen_Alarm[30,1] |  | 1000ms
63 | Upload_Err[162] | AS_127 | BOOL | 侧切缓存平台气缸下限异常-X45[1]Sen_Alarm[31,0] |  | 1000ms
64 | Upload_Err[163] | AS_128 | BOOL | 侧切缓存平台气缸上限异常-X45[0]Sen_Alarm[31,1] |  | 1000ms
65 | Upload_Err[164] | AS_129 | BOOL | 喷码搬运升降Z气缸上限异常-X45[2]Sen_Alarm[32,0] |  | 1000ms
66 | Upload_Err[165] | AS_130 | BOOL | 喷码搬运升降Z气缸下限异常-X45[3]Sen_Alarm[32,1] |  | 1000ms
67 | Upload_Err[166] | AS_131 | BOOL | 扫码搬运升降Z气缸上限异常-X45[4]Sen_Alarm[33,0] |  | 1000ms
68 | Upload_Err[167] | AS_132 | BOOL | 扫码搬运升降Z气缸下限异常-X45[5]Sen_Alarm[33,1] |  | 1000ms
69 | Upload_Err[168] | AS_133 | BOOL | 喷码翻转平台X气缸原位异常-X45[6]Sen_Alarm[34,0] |  | 1000ms
70 | Upload_Err[169] | AS_134 | BOOL | 喷码翻转平台X气缸到位异常-X45[7]Sen_Alarm[34,1] |  | 1000ms
71 | Upload_Err[170] | AS_135 | BOOL | 扫码翻转平台X气缸原位异常-X46[0]Sen_Alarm[35,0] |  | 1000ms
72 | Upload_Err[171] | AS_136 | BOOL | 扫码翻转平台X气缸到位异常-X46[1]Sen_Alarm[35,1] |  | 1000ms
73 | Upload_Err[172] | AS_137 | BOOL | 分选搬运Z气缸原位异常-X46[2]Sen_Alarm[36,0] |  | 1000ms
74 | Upload_Err[173] | AS_138 | BOOL | 分选搬运Z气缸到位异常-X46[3]Sen_Alarm[36,1] |  | 1000ms
75 | Upload_Err[174] | AS_139 | BOOL | 贴膜进料平台升降气缸原位异常-X48[0]Sen_Alarm[37,0] |  | 1000ms
76 | Upload_Err[175] | AS_140 | BOOL | 贴膜进料平台升降气缸到位异常-X48[1]Sen_Alarm[37,1] |  | 1000ms
77 | Upload_Err[176] | AS_141 | BOOL | 贴膜进料压板升降气缸上限异常-X48[2]Sen_Alarm[38,0] |  | 1000ms
78 | Upload_Err[177] | AS_142 | BOOL | 贴膜进料压板升降气缸下限异常-X48[3]Sen_Alarm[38,1] |  | 1000ms
79 | Upload_Err[178] | AS_143 | BOOL | 贴膜压板前进气缸原位异常-X48[4]Sen_Alarm[39,0] |  | 1000ms
80 | Upload_Err[179] | AS_144 | BOOL | 贴膜压板前进气缸到位异常-X48[5]Sen_Alarm[39,1] |  | 1000ms
81 | Upload_Err[180] | AS_145 | BOOL | 贴膜上压辊伸缩气缸原位异常-X48[6]Sen_Alarm[40,0] |  | 1000ms
82 | Upload_Err[181] | AS_146 | BOOL | 贴膜上压辊伸缩气缸到位异常-X48[7]Sen_Alarm[40,1] |  | 1000ms
83 | Upload_Err[182] | AS_147 | BOOL | 贴膜下压辊伸缩气缸原位异常-X49[0]Sen_Alarm[41,0] |  | 1000ms
84 | Upload_Err[183] | AS_148 | BOOL | 贴膜下压辊伸缩气缸到位异常-X49[1]Sen_Alarm[41,1] |  | 1000ms
85 | Upload_Err[184] | AS_149 | BOOL | 贴膜放卷左裁切气缸原位异常-X49[2]Sen_Alarm[42,0] |  | 1000ms
86 | Upload_Err[185] | AS_150 | BOOL | 贴膜放卷左裁切气缸到位异常-X49[3]Sen_Alarm[42,1] |  | 1000ms
87 | Upload_Err[186] | AS_151 | BOOL | 贴膜放卷右裁切气缸原位异常-X49[4]Sen_Alarm[43,0] |  | 1000ms
88 | Upload_Err[187] | AS_152 | BOOL | 贴膜放卷右裁切气缸到位异常-X49[5]Sen_Alarm[43,0] |  | 1000ms
89 | Upload_Err[188] | AS_153 | BOOL | 贴膜左背胶吸板气缸原位异常-X49[6]Sen_Alarm[44,0] |  | 1000ms
90 | Upload_Err[189] | AS_154 | BOOL | 贴膜左背胶吸板气缸到位异常-X49[7]Sen_Alarm[44,1] |  | 1000ms
91 | Upload_Err[190] | AS_155 | BOOL | 贴膜右背胶吸板气缸原位异常-X50[0]Sen_Alarm[45,0] |  | 1000ms
92 | Upload_Err[191] | AS_156 | BOOL | 贴膜右背胶吸板气缸到位异常-X50[1]Sen_Alarm[45,1] |  | 1000ms
93 | Upload_Err[192] | AS_157 | BOOL | 贴膜压紧气缸原位异常-X50[2]Sen_Alarm[46,0] |  | 1000ms
94 | Upload_Err[193] | AS_158 | BOOL | 贴膜压紧气缸到位异常-X50[3]Sen_Alarm[46,1] |  | 1000ms
95 | Upload_Err[194] | AS_159 | BOOL | 贴膜切刀送膜Z轴气缸原位异常-X50[4]Sen_Alarm[47,0] |  | 1000ms
96 | Upload_Err[195] | AS_160 | BOOL | 贴膜切刀送膜Z轴气缸到位异常-X50[5]Sen_Alarm[47,1] |  | 1000ms
97 | Upload_Err[196] | AS_161 | BOOL | 贴膜切刀裁断气缸原位异常-X50[6]Sen_Alarm[48,0] |  | 1000ms
98 | Upload_Err[197] | AS_162 | BOOL | 贴膜切刀裁断气缸到位异常-X50[7]Sen_Alarm[48,1] |  | 1000ms
99 | Upload_Err[198] | AS_163 | BOOL | 取膜上夹子压紧气缸原位异常-X52[0]Sen_Alarm[49,0] |  | 1000ms
100 | Upload_Err[199] | AS_164 | BOOL | 取膜上夹子压紧气缸到位异常-X52[1]Sen_Alarm[49,0] |  | 1000ms
101 | Upload_Err[200] | AS_165 | BOOL | 接膜下夹子压紧气缸原位异常-X52[2]Sen_Alarm[50,0] |  | 1000ms
102 | Upload_Err[201] | AS_166 | BOOL | 接膜下夹子压紧气缸到位异常-X52[3]Sen_Alarm[50,1] |  | 1000ms
103 | Upload_Err[202] | AS_167 | BOOL | 贴膜出料上夹子气缸原位异常-X52[4]Senor_Alarm[51,0] |  | 1000ms
104 | Upload_Err[203] | AS_168 | BOOL | 贴膜出料上夹子气缸到位异常-X52[5]Senor_Alarm[51,1] |  | 1000ms
105 | Upload_Err[204] | AS_169 | BOOL | 贴膜出料下夹子气缸原位异常-X52[6]Senor_Alarm[52,0] |  | 1000ms
106 | Upload_Err[205] | AS_170 | BOOL | 贴膜出料下夹子气缸到位异常-X52[7]Senor_Alarm[52,1] |  | 1000ms
107 | Upload_Err[206] | AS_171 | BOOL | 贴膜取废膜Y轴气缸原位异常-X53[0]Senor_Alarm[53,0] |  | 1000ms
108 | Upload_Err[207] | AS_172 | BOOL | 贴膜取废膜Y轴气缸到位异常-X53[1]Senor_Alarm[53,1] |  | 1000ms
109 | Upload_Err[208] | AS_173 | BOOL | 废膜粘贴板压紧气缸原位异常-X53[2]Senor_Alarm[54,0] |  | 1000ms
110 | Upload_Err[209] | AS_174 | BOOL | 废膜粘贴板压紧气缸到位异常-X53[3]Senor_Alarm[54,1] |  | 1000ms
111 | Upload_Err[210] | AS_175 | BOOL | 废膜吸板压紧气缸原位异常-X53[4]Senor_Alarm[55,0] |  | 1000ms
112 | Upload_Err[211] | AS_176 | BOOL | 废膜吸板压紧气缸到位异常-X53[5]Senor_Alarm[55,1] |  | 1000ms
113 | Upload_Err[212] | AS_177 | BOOL | 贴膜出料平台升降气缸下限异常-X54[0]Sen_Alarm[56,0] |  | 1000ms
114 | Upload_Err[213] | AS_178 | BOOL | 贴膜出料平台升降气缸上限异常-X54[1]Sen_Alarm[56,1] |  | 1000ms
115 | Upload_Err[214] | AS_179 | BOOL | 贴膜出料平台旋转气缸原位异常-X54[2]Sen_Alarm[57,0] |  | 1000ms
116 | Upload_Err[215] | AS_180 | BOOL | 贴膜出料平台旋转气缸原位异常-X54[3]Sen_Alarm[57,1] |  | 1000ms
117 | Upload_Err[216] | AS_181 | BOOL | 成品输送拉带压紧气缸原位异常-X54[4]Sen_Alarm[58,0] |  | 1000ms
118 | Upload_Err[217] | AS_182 | BOOL | 成品输送拉带压紧气缸到位异常-X54[5]Sen_Alarm[58,1] |  | 1000ms
119 | Upload_Err[218] | AS_183 | BOOL | 成品料盒隔挡气缸原位异常Senor_Alarm[59,0] |  | 1000ms
120 | Upload_Err[219] | AS_184 | BOOL | 成品料盒隔挡气缸到位异常Senor_Alarm[59,1] |  | 1000ms
121 | Upload_Err[220] | AS_185 | BOOL | Senor_Alarm[60,0] |  | 1000ms
122 | Upload_Err[221] | AS_186 | BOOL | Senor_Alarm[60,1] |  | 1000ms
123 | Upload_Err[222] | AS_187 | BOOL | 夹具整形Y气缸原位异常Senor_Alarm[61,0] |  | 1000ms
124 | Upload_Err[223] | AS_188 | BOOL | 夹具整形Y气缸到位异常Senor_Alarm[61,1] |  | 1000ms
125 | Upload_Err[224] | AS_189 | BOOL | 夹具整形气缸原位异常Senor_Alarm[62,0] |  | 1000ms
126 | Upload_Err[225] | AS_190 | BOOL | 夹具整形气缸到位异常Senor_Alarm[62,1] |  | 1000ms
127 | Upload_Err[226] | AS_191 | BOOL | 请手动将送膜上夹子压紧气缸复位至原位Senor_Alarm[63,0] |  | 1000ms
128 | Upload_Err[227] | AS_192 | BOOL | 请手动将接膜下夹子压紧气缸复位至原位Senor_Alarm[63,1] |  | 1000ms
129 | Upload_Err[228] | AS_193 | BOOL | 请手动将贴膜上接膜夹紧气缸复位至原位Senor_Alarm[64,0] |  | 1000ms
130 | Upload_Err[229] | AS_194 | BOOL | 请手动将贴膜下接膜夹紧气缸复位至原位Senor_Alarm[64,1] |  | 1000ms
131 | Upload_Err[230] | AS_195 | BOOL | 请手动将贴膜取废膜Y轴气缸复位至原位Senor_Alarm[65,0] |  | 1000ms
132 | Upload_Err[231] | AS_196 | BOOL | 请手动将废膜粘贴板压紧气缸复位至原位Senor_Alarm[65,1] |  | 1000ms
133 | Upload_Err[232] | AS_197 | BOOL | 请手动将废膜吸板压紧气缸复位至原位Senor_Alarm[66,0] |  | 1000ms
134 | Upload_Err[233] | AS_198 | BOOL | 请手动将贴膜出料平台升降气缸复位至原位Senor_Alarm[66,1] |  | 1000ms
135 | Upload_Err[234] | AS_199 | BOOL | 请手动将贴膜出料平台旋转气缸复位至原位Senor_Alarm[67,0] |  | 1000ms
136 | Upload_Err[235] | AS_200 | BOOL | 请手动将成品输送拉带压紧气缸复位至原位Senor_Alarm[67,1] |  | 1000ms
137 | Upload_Err[236] | AS_201 | BOOL | 入壳机器人整形气缸原位异常Senor_Alarm[68,0] |  | 1000ms
138 | Upload_Err[237] | AS_202 | BOOL | 入壳机器人整形气缸到位异常Senor_Alarm[68,1] |  | 1000ms
139 | Upload_Err[238] | AS_203 | BOOL | Senor_Alarm[69,0] |  | 1000ms
140 | Upload_Err[239] | AS_204 | BOOL | Senor_Alarm[69,1] |  | 1000ms
141 | Upload_Err[240] | AS_205 | BOOL | Senor_Alarm[70,0] |  | 1000ms
142 | Upload_Err[241] | AS_206 | BOOL | Senor_Alarm[70,1] |  | 1000ms
143 | Upload_Err[242] | AS_207 | BOOL | Senor_Alarm[71,0] |  | 1000ms
144 | Upload_Err[243] | AS_208 | BOOL | Senor_Alarm[71,1] |  | 1000ms
145 | Upload_Err[244] | AS_209 | BOOL | Senor_Alarm[72,0] |  | 1000ms
146 | Upload_Err[245] | AS_210 | BOOL | Senor_Alarm[72,1] |  | 1000ms
147 | Upload_Err[246] | AS_211 | BOOL | Senor_Alarm[73,0] |  | 1000ms
148 | Upload_Err[247] | AS_212 | BOOL | Senor_Alarm[73,1] |  | 1000ms
149 | Upload_Err[248] | AS_213 | BOOL | Senor_Alarm[74,0] |  | 1000ms
150 | Upload_Err[249] | AS_214 | BOOL | Senor_Alarm[74,1] |  | 1000ms
151 | Upload_Err[250] | AS_215 | BOOL | Senor_Alarm[75,0] |  | 1000ms
152 | Upload_Err[251] | AS_216 | BOOL | Senor_Alarm[75,1] |  | 1000ms
153 | Upload_Err[252] | AS_217 | BOOL | Senor_Alarm[76,0] |  | 1000ms
154 | Upload_Err[253] | AS_218 | BOOL | Senor_Alarm[76,1] |  | 1000ms
155 | Upload_Err[254] | AS_219 | BOOL | Senor_Alarm[77,0] |  | 1000ms
156 | Upload_Err[255] | AS_220 | BOOL | Senor_Alarm[77,1] |  | 1000ms
157 | Upload_Err[256] | AS_221 | BOOL | Senor_Alarm[78,0] |  | 1000ms
158 | Upload_Err[257] | AS_222 | BOOL | Senor_Alarm[78,1] |  | 1000ms
159 | Upload_Err[258] | AS_223 | BOOL | Senor_Alarm[79,0] |  | 1000ms
160 | Upload_Err[259] | AS_224 | BOOL | Senor_Alarm[79,1] |  | 1000ms
161 | Upload_Err[260] | AS_225 | BOOL | Senor_Alarm[80,0] |  | 1000ms
162 | Upload_Err[261] | AS_226 | BOOL | Senor_Alarm[80,1] |  | 1000ms
163 | Upload_Err[262] | AS_227 | BOOL | Senor_Alarm[81,0] |  | 1000ms
164 | Upload_Err[263] | AS_228 | BOOL | Senor_Alarm[81,1] |  | 1000ms
165 | Upload_Err[264] | AS_229 | BOOL | Senor_Alarm[82,0] |  | 1000ms
166 | Upload_Err[265] | AS_230 | BOOL | Senor_Alarm[82,1] |  | 1000ms
167 | Upload_Err[266] | AS_231 | BOOL | Senor_Alarm[83,0] |  | 1000ms
168 | Upload_Err[267] | AS_232 | BOOL | Senor_Alarm[83,1] |  | 1000ms
169 | Upload_Err[268] | AS_233 | BOOL | Senor_Alarm[84,0] |  | 1000ms
170 | Upload_Err[269] | AS_234 | BOOL | Senor_Alarm[84,1] |  | 1000ms
171 | Upload_Err[270] | AS_235 | BOOL | Senor_Alarm[85,0] |  | 1000ms
172 | Upload_Err[271] | AS_236 | BOOL | Senor_Alarm[85,1] |  | 1000ms
173 | Upload_Err[272] | AS_237 | BOOL | Senor_Alarm[86,0] |  | 1000ms
174 | Upload_Err[273] | AS_238 | BOOL | Senor_Alarm[86,1] |  | 1000ms
175 | Upload_Err[274] | AS_239 | BOOL | Senor_Alarm[87,0] |  | 1000ms
176 | Upload_Err[275] | AS_240 | BOOL | Senor_Alarm[87,1] |  | 1000ms
177 | Upload_Err[276] | AS_241 | BOOL | Senor_Alarm[88,0] |  | 1000ms
178 | Upload_Err[277] | AS_242 | BOOL | Senor_Alarm[88,1] |  | 1000ms
179 | Upload_Err[278] | AS_243 | BOOL | Senor_Alarm[89,0] |  | 1000ms
180 | Upload_Err[279] | AS_244 | BOOL | Senor_Alarm[89,1] |  | 1000ms
181 | Upload_Err[280] | AS_245 | BOOL | Senor_Alarm[90,0] |  | 1000ms
182 | Upload_Err[281] | AS_246 | BOOL | Senor_Alarm[90,1] |  | 1000ms
183 | Upload_Err[282] | AS_247 | BOOL | Senor_Alarm[91,0] |  | 1000ms
184 | Upload_Err[283] | AS_248 | BOOL | Senor_Alarm[91,1] |  | 1000ms
185 | Upload_Err[284] | AS_249 | BOOL | Senor_Alarm[92,0] |  | 1000ms
186 | Upload_Err[285] | AS_250 | BOOL | Senor_Alarm[92,1] |  | 1000ms
187 | Upload_Err[286] | AS_251 | BOOL | Senor_Alarm[93,0] |  | 1000ms
188 | Upload_Err[287] | AS_252 | BOOL | Senor_Alarm[93,1] |  | 1000ms
189 | Upload_Err[288] | AS_253 | BOOL | Senor_Alarm[94,0] |  | 1000ms
190 | Upload_Err[289] | AS_254 | BOOL | Senor_Alarm[94,1] |  | 1000ms
191 | Upload_Err[290] | AS_255 | BOOL | Senor_Alarm[95,0] |  | 1000ms
192 | Upload_Err[291] | AS_256 | BOOL | Senor_Alarm[95,1] |  | 1000ms
193 | Upload_Err[292] | AS_257 | BOOL | Senor_Alarm[96,0] |  | 1000ms
194 | Upload_Err[293] | AS_258 | BOOL | Senor_Alarm[96,1] |  | 1000ms
195 | Upload_Err[294] | AS_259 | BOOL | Senor_Alarm[97,0] |  | 1000ms
196 | Upload_Err[295] | AS_260 | BOOL | Senor_Alarm[97,1] |  | 1000ms
197 | Upload_Err[296] | AS_261 | BOOL | Senor_Alarm[98,0] |  | 1000ms
198 | Upload_Err[297] | AS_262 | BOOL | Senor_Alarm[98,1] |  | 1000ms
199 | Upload_Err[298] | AS_263 | BOOL | Senor_Alarm[99,0] |  | 1000ms
200 | Upload_Err[299] | AS_264 | BOOL | Senor_Alarm[99,1] |  | 1000ms

## Motor_POTLimit_Err
序号 | 地址/标签 | 点位名 | 数据类型 | 点位注释 | 单位 | 采集频率
1 | Upload_Err[300] | AS_265 | BOOL | Motor_POTLimit_Err[0] |  | 1000ms
2 | Upload_Err[301] | AS_266 | BOOL | 放卷调距Y轴正限位异常Motor_POT[1] |  | 1000ms
3 | Upload_Err[302] | AS_267 | BOOL | 拉膜X轴正限位异常Motor_POT[2] |  | 1000ms
4 | Upload_Err[303] | AS_268 | BOOL | 送膜X轴轴正限位异常Motor_POT[3] |  | 1000ms
5 | Upload_Err[304] | AS_269 | BOOL | 片膜入料X轴正限位异常Motor_POT[4] |  | 1000ms
6 | Upload_Err[305] | AS_270 | BOOL | 片膜出料X轴正限位异常Motor_POT[5] |  | 1000ms
7 | Upload_Err[306] | AS_271 | BOOL | 片膜出料Z轴正限位异常Motor_POT[6] |  | 1000ms
8 | Upload_Err[307] | AS_272 | BOOL | 冲坑Z轴正限位异常Motor_POT[7] |  | 1000ms
9 | Upload_Err[308] | AS_273 | BOOL | 冲膜Z轴正限位异常Motor_POT[8] |  | 1000ms
10 | Upload_Err[309] | AS_274 | BOOL | 前顶切调距Y轴正限位异常Motor_POT[9] |  | 1000ms
11 | Upload_Err[310] | AS_275 | BOOL | 后顶切调距Y轴正限位异常Motor_POT[10] |  | 1000ms
12 | Upload_Err[311] | AS_276 | BOOL | 夹具Z轴正限位异常Motor_POT[11] |  | 1000ms
13 | Upload_Err[312] | AS_277 | BOOL | 夹具R轴正限位异常Motor_POT[12] |  | 1000ms
14 | Upload_Err[313] | AS_278 | BOOL | 夹具X轴正限位异常Motor_POT[13] |  | 1000ms
15 | Upload_Err[314] | AS_279 | BOOL | 顶封托Z轴正限位异常Motor_POT[14] |  | 1000ms
16 | Upload_Err[315] | AS_280 | BOOL | 顶封调整Y轴正限位异常Motor_POT[15] |  | 1000ms
17 | Upload_Err[316] | AS_281 | BOOL | 顶封推芯Y轴正限位异常Motor_POT[16] |  | 1000ms
18 | Upload_Err[317] | AS_282 | BOOL | 顶封Z轴正限位异常Motor_POT[17] |  | 1000ms
19 | Upload_Err[318] | AS_283 | BOOL | 裸电芯上料1X轴正限位异常Motor_POT[18] |  | 1000ms
20 | Upload_Err[319] | AS_284 | BOOL | 裸电芯下料1X轴正限位异常Motor_POT[19] |  | 1000ms
21 | Upload_Err[320] | AS_285 | BOOL | 裸电芯上料2X轴正限位异常Motor_POT[20] |  | 1000ms
22 | Upload_Err[321] | AS_286 | BOOL | 裸电芯下料2X轴正限位异常Motor_POT[21] |  | 1000ms
23 | Upload_Err[322] | AS_287 | BOOL | 裸电芯上料Z轴正限位异常Motor_POT[22] |  | 1000ms
24 | Upload_Err[323] | AS_288 | BOOL | 裸电芯下料Z轴正限位异常Motor_POT[23] |  | 1000ms
25 | Upload_Err[324] | AS_289 | BOOL | 输送带上料X轴正限位异常Motor_POT[24] |  | 1000ms
26 | Upload_Err[325] | AS_290 | BOOL | 热压上料X轴正限位异常Motor_POT[25] |  | 1000ms
27 | Upload_Err[326] | AS_291 | BOOL | 热压下料X轴正限位异常Motor_POT[26] |  | 1000ms
28 | Upload_Err[327] | AS_292 | BOOL | 热压上料Z轴正限位异常Motor_POT[27] |  | 1000ms
29 | Upload_Err[328] | AS_293 | BOOL | 热压上料Y轴正限位异常Motor_POT[28] |  | 1000ms
30 | Upload_Err[329] | AS_294 | BOOL | 热压下料Z轴正限位异常Motor_POT[29] |  | 1000ms
31 | Upload_Err[330] | AS_295 | BOOL | 热压下料Y轴正限位异常Motor_POT[30] |  | 1000ms
32 | Upload_Err[331] | AS_296 | BOOL | 热压1Z轴正限位异常Motor_POT[31] |  | 1000ms
33 | Upload_Err[332] | AS_297 | BOOL | 热压2Z轴正限位异常Motor_POT[32] |  | 1000ms
34 | Upload_Err[333] | AS_298 | BOOL | 热压3Z轴正限位异常Motor_POT[33] |  | 1000ms
35 | Upload_Err[334] | AS_299 | BOOL | 热压4Z轴正限位异常Motor_POT[34] |  | 1000ms
36 | Upload_Err[335] | AS_300 | BOOL | 入壳搬运Y轴正限位异常Motor_POT[35] |  | 1000ms
37 | Upload_Err[336] | AS_301 | BOOL | 入壳搬运Z轴正限位异常Motor_POT[36] |  | 1000ms
38 | Upload_Err[337] | AS_302 | BOOL | 入壳纠极耳1Z轴正限位异常Motor_POT[37] |  | 1000ms
39 | Upload_Err[338] | AS_303 | BOOL | 入壳纠极耳2Z轴正限位异常Motor_POT[38] |  | 1000ms
40 | Upload_Err[339] | AS_304 | BOOL | 入壳纠极耳3Z轴正限位异常Motor_POT[39] |  | 1000ms
41 | Upload_Err[340] | AS_305 | BOOL | 顶封搬运X轴正限位异常Motor_POT[40] |  | 1000ms
42 | Upload_Err[341] | AS_306 | BOOL | 侧封搬运X轴正限位异常Motor_POT[41] |  | 1000ms
43 | Upload_Err[342] | AS_307 | BOOL | 角封1Z轴正限位异常Motor_POT[42] |  | 1000ms
44 | Upload_Err[343] | AS_308 | BOOL | 角封2Z轴正限位异常Motor_POT[43] |  | 1000ms
45 | Upload_Err[344] | AS_309 | BOOL | 角封调距1Y轴正限位异常Motor_POT[44] |  | 1000ms
46 | Upload_Err[345] | AS_310 | BOOL | 角封调距2Y轴正限位异常Motor_POT[45] |  | 1000ms
47 | Upload_Err[346] | AS_311 | BOOL | 侧封Z轴正限位异常Motor_POT[46] |  | 1000ms
48 | Upload_Err[347] | AS_312 | BOOL | 侧封调距Y轴正限位异常Motor_POT[47] |  | 1000ms
49 | Upload_Err[348] | AS_313 | BOOL | 侧封平台升降Z轴正限位异常Motor_POT[48] |  | 1000ms
50 | Upload_Err[349] | AS_314 | BOOL | 并联搬运Y轴正限位异常Motor_POT[49] |  | 1000ms
51 | Upload_Err[350] | AS_315 | BOOL | 并联搬运R轴正限位异常Motor_POT[50] |  | 1000ms
52 | Upload_Err[351] | AS_316 | BOOL | 并联升降Z轴正限位异常Motor_POT[51] |  | 1000ms
53 | Upload_Err[352] | AS_317 | BOOL | 绝缘测试Y轴正限位异常Motor_POT[52] |  | 1000ms
54 | Upload_Err[353] | AS_318 | BOOL | 侧切调距X轴正限位异常Motor_POT[53] |  | 1000ms
55 | Upload_Err[354] | AS_319 | BOOL | 喷码搬运X轴正限位异常Motor_POT[54] |  | 1000ms
56 | Upload_Err[355] | AS_320 | BOOL | 扫码搬运X轴正限位异常Motor_POT[55] |  | 1000ms
57 | Upload_Err[356] | AS_321 | BOOL | 喷码平台翻转R轴正限位异常Motor_POT[56] |  | 1000ms
58 | Upload_Err[357] | AS_322 | BOOL | 扫码平台升降Z轴正限位异常Motor_POT[57] |  | 1000ms
59 | Upload_Err[358] | AS_323 | BOOL | 扫码平台翻转R轴正限位异常Motor_POT[58] |  | 1000ms
60 | Upload_Err[359] | AS_324 | BOOL | 贴膜Y轴正限位异常Motor_POT[59] |  | 1000ms
61 | Upload_Err[360] | AS_325 | BOOL | 贴膜搬运R轴正限位异常Motor_POT[60] |  | 1000ms
62 | Upload_Err[361] | AS_326 | BOOL | 贴膜进料X轴正限位异常Motor_POT[61] |  | 1000ms
63 | Upload_Err[362] | AS_327 | BOOL | 贴膜上压辊Z轴正限位异常Motor_POT[62] |  | 1000ms
64 | Upload_Err[363] | AS_328 | BOOL | 贴膜下压辊Z轴正限位异常Motor_POT[63] |  | 1000ms
65 | Upload_Err[364] | AS_329 | BOOL | 贴膜裁切下Z轴正限位异常Motor_POT[64] |  | 1000ms
66 | Upload_Err[365] | AS_330 | BOOL | 贴膜裁切上Z轴正限位异常Motor_POT[65] |  | 1000ms
67 | Upload_Err[366] | AS_331 | BOOL | 裁切拉膜X轴正限位异常Motor_POT[66] |  | 1000ms
68 | Upload_Err[367] | AS_332 | BOOL | 贴膜出料Y轴正限位异常Motor_POT[67] |  | 1000ms
69 | Upload_Err[368] | AS_333 | BOOL | 成品出料升降Z轴正限位异常Motor_POT[68] |  | 1000ms
70 | Upload_Err[369] | AS_334 | BOOL | 成品料盒进料1Y轴正限位异常Motor_POT[69] |  | 1000ms
71 | Upload_Err[370] | AS_335 | BOOL | 成品出料2Y轴正限位异常Motor_POT[70] |  | 1000ms
72 | Upload_Err[371] | AS_336 | BOOL | 成品出料定位3Y轴正限位异常Motor_POT[71] |  | 1000ms
73 | Upload_Err[372] | AS_337 | BOOL | 成品出料4Y轴正限位异常Motor_POT[72] |  | 1000ms
74 | Upload_Err[373] | AS_338 | BOOL | 夹具整形Y轴正限异常Motor_POTLimit_Err[73] |  | 1000ms
75 | Upload_Err[374] | AS_339 | BOOL | Motor_POTLimit_Err[74] |  | 1000ms
76 | Upload_Err[375] | AS_340 | BOOL | Motor_POTLimit_Err[75] |  | 1000ms
77 | Upload_Err[376] | AS_341 | BOOL | Motor_POTLimit_Err[76] |  | 1000ms
78 | Upload_Err[377] | AS_342 | BOOL | Motor_POTLimit_Err[77] |  | 1000ms
79 | Upload_Err[378] | AS_343 | BOOL | Motor_POTLimit_Err[78] |  | 1000ms
80 | Upload_Err[379] | AS_344 | BOOL | Motor_POTLimit_Err[79] |  | 1000ms
81 | Upload_Err[380] | AS_345 | BOOL | Motor_POTLimit_Err[80] |  | 1000ms
82 | Upload_Err[381] | AS_346 | BOOL | Motor_POTLimit_Err[81] |  | 1000ms
83 | Upload_Err[382] | AS_347 | BOOL | Motor_POTLimit_Err[82] |  | 1000ms
84 | Upload_Err[383] | AS_348 | BOOL | Motor_POTLimit_Err[83] |  | 1000ms
85 | Upload_Err[384] | AS_349 | BOOL | Motor_POTLimit_Err[84] |  | 1000ms
86 | Upload_Err[385] | AS_350 | BOOL | Motor_POTLimit_Err[85] |  | 1000ms
87 | Upload_Err[386] | AS_351 | BOOL | Motor_POTLimit_Err[86] |  | 1000ms
88 | Upload_Err[387] | AS_352 | BOOL | Motor_POTLimit_Err[87] |  | 1000ms
89 | Upload_Err[388] | AS_353 | BOOL | Motor_POTLimit_Err[88] |  | 1000ms
90 | Upload_Err[389] | AS_354 | BOOL | Motor_POTLimit_Err[89] |  | 1000ms
91 | Upload_Err[390] | AS_355 | BOOL | Motor_POTLimit_Err[90] |  | 1000ms
92 | Upload_Err[391] | AS_356 | BOOL | Motor_POTLimit_Err[91] |  | 1000ms
93 | Upload_Err[392] | AS_357 | BOOL | Motor_POTLimit_Err[92] |  | 1000ms
94 | Upload_Err[393] | AS_358 | BOOL | Motor_POTLimit_Err[93] |  | 1000ms
95 | Upload_Err[394] | AS_359 | BOOL | Motor_POTLimit_Err[94] |  | 1000ms
96 | Upload_Err[395] | AS_360 | BOOL | Motor_POTLimit_Err[95] |  | 1000ms
97 | Upload_Err[396] | AS_361 | BOOL | Motor_POTLimit_Err[96] |  | 1000ms
98 | Upload_Err[397] | AS_362 | BOOL | Motor_POTLimit_Err[97] |  | 1000ms
99 | Upload_Err[398] | AS_363 | BOOL | Motor_POTLimit_Err[98] |  | 1000ms
100 | Upload_Err[399] | AS_364 | BOOL | Motor_POTLimit_Err[99] |  | 1000ms

## Motor_NOTLimit_Err
序号 | 地址/标签 | 点位名 | 数据类型 | 点位注释 | 单位 | 采集频率
1 | Upload_Err[400] | AS_365 | BOOL | 放卷R轴负限位异常 |  | 1000ms
2 | Upload_Err[401] | AS_366 | BOOL | 放卷调距Y轴负限位异常Motor_NOT[1] |  | 1000ms
3 | Upload_Err[402] | AS_367 | BOOL | 拉膜X轴轴负限位异常Motor_NOT[2] |  | 1000ms
4 | Upload_Err[403] | AS_368 | BOOL | 送膜X轴负限位异常Motor_NOT[3] |  | 1000ms
5 | Upload_Err[404] | AS_369 | BOOL | 片膜入料X轴负限位异常Motor_NOT[4] |  | 1000ms
6 | Upload_Err[405] | AS_370 | BOOL | 片膜出料X轴负限位异常Motor_NOT[5] |  | 1000ms
7 | Upload_Err[406] | AS_371 | BOOL | 片膜出料Z轴负限位异常Motor_NOT[6] |  | 1000ms
8 | Upload_Err[407] | AS_372 | BOOL | 冲坑Z轴负限位异常Motor_NOT[7] |  | 1000ms
9 | Upload_Err[408] | AS_373 | BOOL | 冲膜Z轴正限位异常Motor_NOT[8] |  | 1000ms
10 | Upload_Err[409] | AS_374 | BOOL | 前顶切调距Y轴负限位异常Motor_NOT[9] |  | 1000ms
11 | Upload_Err[410] | AS_375 | BOOL | 后顶切调距Y轴负限位异常Motor_NOT[10] |  | 1000ms
12 | Upload_Err[411] | AS_376 | BOOL | 夹具Z轴负限位异常Motor_NOT[11] |  | 1000ms
13 | Upload_Err[412] | AS_377 | BOOL | 夹具R轴负限位异常Motor_NOT[12] |  | 1000ms
14 | Upload_Err[413] | AS_378 | BOOL | 夹具X轴负限位异常Motor_NOT[13] |  | 1000ms
15 | Upload_Err[414] | AS_379 | BOOL | 顶封托Z轴负限位异常Motor_NOT[14] |  | 1000ms
16 | Upload_Err[415] | AS_380 | BOOL | 顶封调整Y轴轴负限位异常Motor_NOT[15] |  | 1000ms
17 | Upload_Err[416] | AS_381 | BOOL | 顶封推芯Y轴负限位异常Motor_NOT[16] |  | 1000ms
18 | Upload_Err[417] | AS_382 | BOOL | 顶封Z轴负限位异常Motor_NOT[17] |  | 1000ms
19 | Upload_Err[418] | AS_383 | BOOL | 裸电芯上料1X轴负限位异常Motor_NOT[18] |  | 1000ms
20 | Upload_Err[419] | AS_384 | BOOL | 裸电芯下料1X轴负限位异常Motor_NOT[19] |  | 1000ms
21 | Upload_Err[420] | AS_385 | BOOL | 裸电芯上料2X轴负限位异常Motor_NOT[20] |  | 1000ms
22 | Upload_Err[421] | AS_386 | BOOL | 裸电芯下料2X轴负限位异常Motor_NOT[21] |  | 1000ms
23 | Upload_Err[422] | AS_387 | BOOL | 裸电芯上料Z轴负限位异常Motor_NOT[22] |  | 1000ms
24 | Upload_Err[423] | AS_388 | BOOL | 裸电芯下料Z轴负限位异常Motor_NOT[23] |  | 1000ms
25 | Upload_Err[424] | AS_389 | BOOL | 输送带上料X轴负限位异常Motor_NOT[24] |  | 1000ms
26 | Upload_Err[425] | AS_390 | BOOL | 热压上料X轴负限位异常Motor_NOT[25] |  | 1000ms
27 | Upload_Err[426] | AS_391 | BOOL | 热压下料X轴负限位异常Motor_NOT[26] |  | 1000ms
28 | Upload_Err[427] | AS_392 | BOOL | 热压上料Z轴负限位异常Motor_NOT[27] |  | 1000ms
29 | Upload_Err[428] | AS_393 | BOOL | 热压上料Y轴负限位异常Motor_NOT[28] |  | 1000ms
30 | Upload_Err[429] | AS_394 | BOOL | 热压下料Z轴负限位异常Motor_NOT[29] |  | 1000ms
31 | Upload_Err[430] | AS_395 | BOOL | 热压下料Y轴负限位异常Motor_NOT[30] |  | 1000ms
32 | Upload_Err[431] | AS_396 | BOOL | 热压1Z轴负限位异常Motor_NOT[31] |  | 1000ms
33 | Upload_Err[432] | AS_397 | BOOL | 热压2Z轴负限位异常Motor_NOT[32] |  | 1000ms
34 | Upload_Err[433] | AS_398 | BOOL | 热压3Z轴负限位异常Motor_NOT[33] |  | 1000ms
35 | Upload_Err[434] | AS_399 | BOOL | 热压4Z轴负限位异常Motor_NOT[34] |  | 1000ms
36 | Upload_Err[435] | AS_400 | BOOL | 入壳搬运Y轴负限位异常Motor_NOT[35] |  | 1000ms
37 | Upload_Err[436] | AS_401 | BOOL | 入壳搬运Z轴负限位异常Motor_NOT[36] |  | 1000ms
38 | Upload_Err[437] | AS_402 | BOOL | 入壳纠极耳1Z轴负限位异常Motor_NOT[37] |  | 1000ms
39 | Upload_Err[438] | AS_403 | BOOL | 入壳纠极耳2Z轴负限位异常Motor_NOT[38] |  | 1000ms
40 | Upload_Err[439] | AS_404 | BOOL | 入壳纠极耳3Z轴负限位异常Motor_NOT[39] |  | 1000ms
41 | Upload_Err[440] | AS_405 | BOOL | 顶封搬运X轴负限位异常Motor_NOT[40] |  | 1000ms
42 | Upload_Err[441] | AS_406 | BOOL | 侧封搬运X轴负限位异常Motor_NOT[41] |  | 1000ms
43 | Upload_Err[442] | AS_407 | BOOL | 角封1Z轴负限位异常Motor_NOT[42] |  | 1000ms
44 | Upload_Err[443] | AS_408 | BOOL | 角封2Z轴负限位异常Motor_NOT[43] |  | 1000ms
45 | Upload_Err[444] | AS_409 | BOOL | 角封调距1Y轴负限位异常Motor_NOT[44] |  | 1000ms
46 | Upload_Err[445] | AS_410 | BOOL | 角封调距2Y轴负限位异常Motor_NOT[45] |  | 1000ms
47 | Upload_Err[446] | AS_411 | BOOL | 侧封Z轴负限位异常Motor_NOT[46] |  | 1000ms
48 | Upload_Err[447] | AS_412 | BOOL | 侧封调距Y轴负限位异常Motor_NOT[47] |  | 1000ms
49 | Upload_Err[448] | AS_413 | BOOL | 侧封平台升降Z轴负限位异常Motor_NOT[48] |  | 1000ms
50 | Upload_Err[449] | AS_414 | BOOL | 并联搬运Y轴负限位异常Motor_NOT[49] |  | 1000ms
51 | Upload_Err[450] | AS_415 | BOOL | 并联搬运R轴负限位异常Motor_NOT[50] |  | 1000ms
52 | Upload_Err[451] | AS_416 | BOOL | 并联升降Z轴负限位异常Motor_NOT[51] |  | 1000ms
53 | Upload_Err[452] | AS_417 | BOOL | 绝缘测试Y轴负限位异常Motor_NOT[52] |  | 1000ms
54 | Upload_Err[453] | AS_418 | BOOL | 侧切调距X轴负限位异常Motor_NOT[53] |  | 1000ms
55 | Upload_Err[454] | AS_419 | BOOL | 喷码搬运X轴负限位异常Motor_NOT[54] |  | 1000ms
56 | Upload_Err[455] | AS_420 | BOOL | 扫码搬运X轴负限位异常Motor_NOT[55] |  | 1000ms
57 | Upload_Err[456] | AS_421 | BOOL | 喷码平台翻转R轴负限位异常Motor_NOT[56] |  | 1000ms
58 | Upload_Err[457] | AS_422 | BOOL | 扫码平台升降Z轴负限位异常Motor_NOT[57] |  | 1000ms
59 | Upload_Err[458] | AS_423 | BOOL | 扫码平台翻转R轴负限位异常Motor_NOT[58] |  | 1000ms
60 | Upload_Err[459] | AS_424 | BOOL | 分选搬运Y轴负限位异常Motor_NOT[59] |  | 1000ms
61 | Upload_Err[460] | AS_425 | BOOL | 分选搬运R轴负限位异常Motor_NOT[60] |  | 1000ms
62 | Upload_Err[461] | AS_426 | BOOL | 贴膜进料X轴负限位异常Motor_NOT[61] |  | 1000ms
63 | Upload_Err[462] | AS_427 | BOOL | 贴膜上压辊Z轴负限位异常Motor_NOT[62] |  | 1000ms
64 | Upload_Err[463] | AS_428 | BOOL | 贴膜下压辊Z轴负限位异常Motor_NOT[63] |  | 1000ms
65 | Upload_Err[464] | AS_429 | BOOL | 贴膜裁切下Z轴负限位异常Motor_NOT[64] |  | 1000ms
66 | Upload_Err[465] | AS_430 | BOOL | 贴膜裁切上Z轴负限位异常Motor_NOT[65] |  | 1000ms
67 | Upload_Err[466] | AS_431 | BOOL | 贴膜出料X轴负限位异常Motor_NOT[66] |  | 1000ms
68 | Upload_Err[467] | AS_432 | BOOL | 贴膜出料Y轴负限位异常Motor_NOT[67] |  | 1000ms
69 | Upload_Err[468] | AS_433 | BOOL | 成品出料升降Z轴负限位异常Motor_NOT[68] |  | 1000ms
70 | Upload_Err[469] | AS_434 | BOOL | 成品料盒进料1Y轴负限位异常Motor_NOT[69] |  | 1000ms
71 | Upload_Err[470] | AS_435 | BOOL | 成品出料2Y轴负限位异常Motor_NOT[70] |  | 1000ms
72 | Upload_Err[471] | AS_436 | BOOL | 成品出料定位3Y轴负限位异常Motor_NOT[71] |  | 1000ms
73 | Upload_Err[472] | AS_437 | BOOL | 成品出料4Y轴负限位异常Motor_NOT[72] |  | 1000ms
74 | Upload_Err[473] | AS_438 | BOOL | 夹具整形Y轴负限异常Motor_NOTLimit_Err[73] |  | 1000ms
75 | Upload_Err[474] | AS_439 | BOOL | Motor_NOTLimit_Err[74] |  | 1000ms
76 | Upload_Err[475] | AS_440 | BOOL | Motor_NOTLimit_Err[75] |  | 1000ms
77 | Upload_Err[476] | AS_441 | BOOL | Motor_NOTLimit_Err[76] |  | 1000ms
78 | Upload_Err[477] | AS_442 | BOOL | Motor_NOTLimit_Err[77] |  | 1000ms
79 | Upload_Err[478] | AS_443 | BOOL | Motor_NOTLimit_Err[78] |  | 1000ms
80 | Upload_Err[479] | AS_444 | BOOL | Motor_NOTLimit_Err[79] |  | 1000ms
81 | Upload_Err[480] | AS_445 | BOOL | Motor_NOTLimit_Err[80] |  | 1000ms
82 | Upload_Err[481] | AS_446 | BOOL | Motor_NOTLimit_Err[81] |  | 1000ms
83 | Upload_Err[482] | AS_447 | BOOL | Motor_NOTLimit_Err[82] |  | 1000ms
84 | Upload_Err[483] | AS_448 | BOOL | Motor_NOTLimit_Err[83] |  | 1000ms
85 | Upload_Err[484] | AS_449 | BOOL | Motor_NOTLimit_Err[84] |  | 1000ms
86 | Upload_Err[485] | AS_450 | BOOL | Motor_NOTLimit_Err[85] |  | 1000ms
87 | Upload_Err[486] | AS_451 | BOOL | Motor_NOTLimit_Err[86] |  | 1000ms
88 | Upload_Err[487] | AS_452 | BOOL | Motor_NOTLimit_Err[87] |  | 1000ms
89 | Upload_Err[488] | AS_453 | BOOL | Motor_NOTLimit_Err[88] |  | 1000ms
90 | Upload_Err[489] | AS_454 | BOOL | Motor_NOTLimit_Err[89] |  | 1000ms
91 | Upload_Err[490] | AS_455 | BOOL | Motor_NOTLimit_Err[90] |  | 1000ms
92 | Upload_Err[491] | AS_456 | BOOL | Motor_NOTLimit_Err[91] |  | 1000ms
93 | Upload_Err[492] | AS_457 | BOOL | Motor_NOTLimit_Err[92] |  | 1000ms
94 | Upload_Err[493] | AS_458 | BOOL | Motor_NOTLimit_Err[93] |  | 1000ms
95 | Upload_Err[494] | AS_459 | BOOL | Motor_NOTLimit_Err[94] |  | 1000ms
96 | Upload_Err[495] | AS_460 | BOOL | Motor_NOTLimit_Err[95] |  | 1000ms
97 | Upload_Err[496] | AS_461 | BOOL | Motor_NOTLimit_Err[96] |  | 1000ms
98 | Upload_Err[497] | AS_462 | BOOL | Motor_NOTLimit_Err[97] |  | 1000ms
99 | Upload_Err[498] | AS_463 | BOOL | Motor_NOTLimit_Err[98] |  | 1000ms
100 | Upload_Err[499] | AS_464 | BOOL | Motor_NOTLimit_Err[99] |  | 1000ms

## Motor_Prevent_Promt
序号 | 地址/标签 | 点位名 | 数据类型 | 点位注释 | 单位 | 采集频率
1 | Upload_Err[500] | AS_465 | BOOL | 请检查冲膜Z是否在开始位，否则此操作不被允许Motor_PP[0] |  | 1000ms
2 | Upload_Err[501] | AS_466 | BOOL | 请检查冲坑Z是否在开始位，否则此操作不被允许Motor_PP[1] |  | 1000ms
3 | Upload_Err[502] | AS_467 | BOOL | 请检查是否片膜出料Z在开始位，否则此操作不被允许Motor_PP[2] |  | 1000ms
4 | Upload_Err[503] | AS_468 | BOOL | 请检查是否片膜出料X在取膜位，否则此操作不被允许Motor_PP[3] |  | 1000ms
5 | Upload_Err[504] | AS_469 | BOOL | 请检查是否片膜出料X在等待位和放膜位之间，否则此操作不被允许Motor_PP[4] |  | 1000ms
6 | Upload_Err[505] | AS_470 | BOOL | 请检查冲膜Z轴是否在预压位，否则此操作不被允许Motor_PP[5] |  | 1000ms
7 | Upload_Err[506] | AS_471 | BOOL | CCD机器人在取料区域，此操作不被允许Motor_PP[6] |  | 1000ms
8 | Upload_Err[507] | AS_472 | BOOL | 请检查夹具Z是否在下降位且夹具R是否在开始位否则此操作不被允许Motor_PP[7] |  | 1000ms
9 | Upload_Err[508] | AS_473 | BOOL | 请检查夹具R是否在接膜位，否则此操作不被允许Motor_PP[8] |  | 1000ms
10 | Upload_Err[509] | AS_474 | BOOL | 请检查夹具Z轴是否在入壳位，否则此操作不被允许Motor_PP[9] |  | 1000ms
11 | Upload_Err[510] | AS_475 | BOOL | 请检查夹具X是否在接膜位，否则此操作不被允许Motor_PP[10] |  | 1000ms
12 | Upload_Err[511] | AS_476 | BOOL | 片膜出膜在出料位，与夹具Z有干涉，此操作不被允许Motor_PP[11] |  | 1000ms
13 | Upload_Err[512] | AS_477 | BOOL | 请检查夹具X是否在顶封位，否则此操作不被允许Motor_PP[12] |  | 1000ms
14 | Upload_Err[513] | AS_478 | BOOL | 请检查夹具X是否在入壳位，否则此操作不被允许Motor_PP[13] |  | 1000ms
15 | Upload_Err[514] | AS_479 | BOOL | 请检查顶封托Z轴是否在开始位，否则此操作不被允许Motor_PP[14] |  | 1000ms
16 | Upload_Err[515] | AS_480 | BOOL | 请检查顶封Z是否在预压位，否则此操作不被允许Motor_PP[15] |  | 1000ms
17 | Upload_Err[516] | AS_481 | BOOL | 请检查顶封搬运X是否在等待位和角封位之间，否则此操作不被允许Motor_PP[16] |  | 1000ms
18 | Upload_Err[517] | AS_482 | BOOL | 片膜出料X在放膜位，与夹具R有干涉，此操作不被允许Motor_PP[17] |  | 1000ms
19 | Upload_Err[518] | AS_483 | BOOL | 请检查是否片膜出料X在等待位和取膜位之间，否则此操作不被允许Motor_PP[18] |  | 1000ms
20 | Upload_Err[519] | AS_484 | BOOL | 顶封搬运X与侧封搬运X有干涉，请注意！！！Motor_PP[19] |  | 1000ms
21 | Upload_Err[520] | AS_485 | BOOL | 顶封搬运X与夹具R有干涉，此操作不被允许Motor_PP[20] |  | 1000ms
22 | Upload_Err[521] | AS_486 | BOOL | 请检查侧封搬运X是否在安全位和侧封位之间，否则此操作不被允许Motor_PP[21] |  | 1000ms
23 | Upload_Err[522] | AS_487 | BOOL | 请将并联Z点至开始位，否则侧切缓存平台回原位时会有干涉Motor_PP[22] |  | 1000ms
24 | Upload_Err[523] | AS_488 | BOOL | 请检查并联R是否在开始位，否则此操作不被允许Motor_PP[23] |  | 1000ms
25 | Upload_Err[524] | AS_489 | BOOL | 请检查侧封托Z是否在开始位，否则此操作不被允许Motor_PP[24] |  | 1000ms
26 | Upload_Err[525] | AS_490 | BOOL | 请检查顶封搬运X在取料位和安全位之间，否则此操作不被允许Motor_PP[25] |  | 1000ms
27 | Upload_Err[526] | AS_491 | BOOL | 请检查并联Y是否在开始位，否则此操作不被允许Motor_PP[26] |  | 1000ms
28 | Upload_Err[527] | AS_492 | BOOL | 请检查喷码X轴是否在出料位，或是检查喷码X轴是否有干涉Motor_PP[27] |  | 1000ms
29 | Upload_Err[528] | AS_493 | BOOL | 请检查拉膜X轴是否在开始位和拉膜位之间，否则此操作不被允许Motor_PP[28] |  | 1000ms
30 | Upload_Err[529] | AS_494 | BOOL | 请检查侧封Z是否在预压位，否则此操作不被允许Motor_PP[29] |  | 1000ms
31 | Upload_Err[530] | AS_495 | BOOL | 请检查侧封搬运X是否在等待位或等待位之前，否则此操作不被允许Motor_PP[30] |  | 1000ms
32 | Upload_Err[531] | AS_496 | BOOL | 请检查喷码X是否在等待位或等待位之后，否则此操作不被允许Motor_PP[31] |  | 1000ms
33 | Upload_Err[532] | AS_497 | BOOL | 请检查分选缓存Z是否在开始位，否则此操作不被允许Motor_PP[32] |  | 1000ms
34 | Upload_Err[533] | AS_498 | BOOL | 请检查放卷调距Y是否在开始位，否则此操作不被允许Motor_PP[33] |  | 1000ms
35 | Upload_Err[534] | AS_499 | BOOL | 请检查拉膜X是否在取膜位，否则此操作不被允许Motor_PP[34] |  | 1000ms
36 | Upload_Err[535] | AS_500 | BOOL | 请检查送膜X是否在等待位，否则此操作不被允许Motor_PP[35] |  | 1000ms
37 | Upload_Err[536] | AS_501 | BOOL | 请检查片膜入料X是否在开始位，否则此操作不被允许Motor_PP[36] |  | 1000ms
38 | Upload_Err[537] | AS_502 | BOOL | 请检查片膜出料X是否在开始位，否则此操作不被允许Motor_PP[37] |  | 1000ms
39 | Upload_Err[538] | AS_503 | BOOL | 请检查片膜出料Z是否在开始位，否则此操作不被允许Motor_PP[38] |  | 1000ms
40 | Upload_Err[539] | AS_504 | BOOL | 请检查冲坑Z是否在开始位，否则此操作不被允许Motor_PP[39] |  | 1000ms
41 | Upload_Err[540] | AS_505 | BOOL | 请检查冲膜Z是否在开始位，否则此操作不被允许Motor_PP[40] |  | 1000ms
42 | Upload_Err[541] | AS_506 | BOOL | 请检查前顶切调距Y是否在开始位，否则此操作不被允许Motor_PP[41] |  | 1000ms
43 | Upload_Err[542] | AS_507 | BOOL | 请检查后顶切调距Y是否在开始位，否则此操作不被允许Motor_PP[42] |  | 1000ms
44 | Upload_Err[543] | AS_508 | BOOL | 请检查夹具Z是否在下降位，否则此操作不被允许Motor_PP[43] |  | 1000ms
45 | Upload_Err[544] | AS_509 | BOOL | 请检查夹具R是否在开始位，否则此操作不被允许Motor_PP[44] |  | 1000ms
46 | Upload_Err[545] | AS_510 | BOOL | 请检查X夹具是否在开始位，否则此操作不被允许Motor_PP[45] |  | 1000ms
47 | Upload_Err[546] | AS_511 | BOOL | 请检查顶封托Z是否在开始位，否则此操作不被允许Motor_PP[46] |  | 1000ms
48 | Upload_Err[547] | AS_512 | BOOL | 请检查顶封调整Y是否在开始位，否则此操作不被允许Motor_PP[47] |  | 1000ms
49 | Upload_Err[548] | AS_513 | BOOL | 请检查顶封推芯Y是否在开始位，否则此操作不被允许Motor_PP[48] |  | 1000ms
50 | Upload_Err[549] | AS_514 | BOOL | 请检查顶封Z是否在开始位，否则此操作不被允许Motor_PP[49] |  | 1000ms
51 | Upload_Err[550] | AS_515 | BOOL | Motor_PP[50] |  | 1000ms
52 | Upload_Err[551] | AS_516 | BOOL | Motor_PP[51] |  | 1000ms
53 | Upload_Err[552] | AS_517 | BOOL | Motor_PP[52] |  | 1000ms
54 | Upload_Err[553] | AS_518 | BOOL | Motor_PP[53] |  | 1000ms
55 | Upload_Err[554] | AS_519 | BOOL | 请检查裸电芯上料Z是否在开始位，否则此操作不被允许Motor_PP[54] |  | 1000ms
56 | Upload_Err[555] | AS_520 | BOOL | 请检查裸电芯下料Z是否在开始位，否则此操作不被允许Motor_PP[55] |  | 1000ms
57 | Upload_Err[556] | AS_521 | BOOL | Motor_PP[56] |  | 1000ms
58 | Upload_Err[557] | AS_522 | BOOL | 片膜出膜在顶切位，与夹具Z有干涉，此操作不被允许Motor_PP[57] |  | 1000ms
59 | Upload_Err[558] | AS_523 | BOOL | 请检查分选缓存Z是否在开始位，或是检查分选缓存Z是否有干涉Motor_PP[58] |  | 1000ms
60 | Upload_Err[559] | AS_524 | BOOL | 请检查分选入料Y轴是否在开始位，或是检查分选入料Y轴是否有干涉Motor_PP[59] |  | 1000ms
61 | Upload_Err[560] | AS_525 | BOOL | 请检查拉膜X轴是否在夹膜位，或是检查拉膜X轴是否有干涉Motor_PP[60] |  | 1000ms
62 | Upload_Err[561] | AS_526 | BOOL | 请检查送膜X轴是否在开始位，或是检查送膜X轴是否有干涉Motor_PP[61] |  | 1000ms
63 | Upload_Err[562] | AS_527 | BOOL | 请检查片膜入料X轴是否在取膜位，或是检查片膜入料X轴是否有干涉Motor_PP[62] |  | 1000ms
64 | Upload_Err[563] | AS_528 | BOOL | 请检查冲膜Z轴是否在开始位，或是检查冲膜Z轴是否有干涉Motor_PP[63] |  | 1000ms
65 | Upload_Err[564] | AS_529 | BOOL | 请检查冲坑Z轴是否在开始位，或是检查冲坑Z轴是否有干涉Motor_PP[64] |  | 1000ms
66 | Upload_Err[565] | AS_530 | BOOL | 请检查片膜出料X轴是否在等待位于放膜位之间，或是检查片膜出料X轴是否有干涉Motor_PP[65] |  | 1000ms
67 | Upload_Err[566] | AS_531 | BOOL | 请检查片膜入料X轴是否在放膜位，或是检查片膜入料X轴是否有干涉Motor_PP[66] |  | 1000ms
68 | Upload_Err[567] | AS_532 | BOOL | 请检查片膜入料X轴是否在废膜位，或是检查片膜入料X轴是否有干涉Motor_PP[67] |  | 1000ms
69 | Upload_Err[568] | AS_533 | BOOL | 请检查片膜入料X轴是否在取膜位与等待位之间，或是检查片膜出料X轴是否有干涉Motor_PP[68] |  | 1000ms
70 | Upload_Err[569] | AS_534 | BOOL | 请检查片膜出料X轴是否在取膜位，或是检查片膜出料X轴是否有干涉Motor_PP[69] |  | 1000ms
71 | Upload_Err[570] | AS_535 | BOOL | 请检查片膜出料X轴是否在顶切位，或是检查片膜出料X轴是否有干涉Motor_PP[70] |  | 1000ms
72 | Upload_Err[571] | AS_536 | BOOL | 请检查夹具Z轴是否在下降位，或是检查夹具Z轴是否有干涉Motor_PP[71] |  | 1000ms
73 | Upload_Err[572] | AS_537 | BOOL | 请检查片膜出料X轴是否在放料位，或是检查片膜出料X轴是否有干涉Motor_PP[72] |  | 1000ms
74 | Upload_Err[573] | AS_538 | BOOL | 请检查夹具Z轴是否在入壳位，或是检查夹具Z轴是否有干涉Motor_PP[73] |  | 1000ms
75 | Upload_Err[574] | AS_539 | BOOL | 请检查夹具Z轴是否在入壳位以下，或是检查夹具Z轴是否有干涉Motor_PP[74] |  | 1000ms
76 | Upload_Err[575] | AS_540 | BOOL | 请检查分选入料Y是否回原并在开始位，或检查分选入料Y是否有干涉或电机定位到位抖动Motor_PP[75] |  | 1000ms
77 | Upload_Err[576] | AS_541 | BOOL | 请检查上贴膜辊调试Z是否回原并在开始位，或检查上贴膜辊调试Z是否有干涉或电机定位到位抖动Motor_PP[76] |  | 1000ms
78 | Upload_Err[577] | AS_542 | BOOL | 请检查下贴膜辊调试Z是否回原并在开始位，或检查下贴膜辊调试Z是否有干涉或电机定位到位抖动Motor_PP[77] |  | 1000ms
79 | Upload_Err[578] | AS_543 | BOOL | 请检查CCD搬运Y轴是否在开始位，或是检查CCD搬运Y轴是否有干涉Motor_PP[78] |  | 1000ms
80 | Upload_Err[579] | AS_544 | BOOL | 请检查CCD搬运Y轴是否在放料位，或是检查CCD搬运Y轴是否有干涉Motor_PP[79] |  | 1000ms
81 | Upload_Err[580] | AS_545 | BOOL | 请检查CCDNG料盒Y轴是否在开始位，或是检查CCD搬运Y轴是否有干涉Motor_PP[80] |  | 1000ms
82 | Upload_Err[581] | AS_546 | BOOL | 请检查夹具X是否在取膜位，或是检查夹具X轴是否有干涉Motor_PP[81] |  | 1000ms
83 | Upload_Err[582] | AS_547 | BOOL | 请检查夹具Z是否在接膜位，或是检查夹具Z轴是否有干涉Motor_PP[82] |  | 1000ms
84 | Upload_Err[583] | AS_548 | BOOL | 请检查夹具Z是否在入壳位，或是检查夹具Z轴是否有干涉Motor_PP[83] |  | 1000ms
85 | Upload_Err[584] | AS_549 | BOOL | 请检查夹具X是否在入壳位，或是检查夹具X轴是否有干涉Motor_PP[84] |  | 1000ms
86 | Upload_Err[585] | AS_550 | BOOL | 请检查夹具R是否在盒盖位，或是检查夹具R轴是否有干涉Motor_PP[85] |  | 1000ms
87 | Upload_Err[586] | AS_551 | BOOL | 请检查顶封Z是否在开始位，或是检查顶封Z轴是否有干涉Motor_PP[86] |  | 1000ms
88 | Upload_Err[587] | AS_552 | BOOL | 请检查顶封托Z是否在开始位，或是检查顶封托Z轴是否有干涉Motor_PP[87] |  | 1000ms
89 | Upload_Err[588] | AS_553 | BOOL | 请检查顶封搬运X是否在开始位和放料位之间，或是检查顶封搬运X轴是否有干涉Motor_PP[88] |  | 1000ms
90 | Upload_Err[589] | AS_554 | BOOL | 请检查夹具Z是否在顶封位，或是检查夹具Z轴是否有干涉Motor_PP[89] |  | 1000ms
91 | Upload_Err[590] | AS_555 | BOOL | 请检查夹具R是否在开始位，或是检查夹具R轴是否有干涉Motor_PP[90] |  | 1000ms
92 | Upload_Err[591] | AS_556 | BOOL | 请检查顶封托Z是否在顶升位，或是检查顶封托Z轴是否有干涉Motor_PP[91] |  | 1000ms
93 | Upload_Err[592] | AS_557 | BOOL | 请检查顶封搬运X是否在取料位，或是检查顶封搬运X轴是否有干涉Motor_PP[92] |  | 1000ms
94 | Upload_Err[593] | AS_558 | BOOL | 请检查侧封搬运X是否在开始位和侧封位之间，或是检查侧封搬运X轴是否有干涉Motor_PP[93] |  | 1000ms
95 | Upload_Err[594] | AS_559 | BOOL | 请检查顶封搬运X是否在角封位，或是检查顶封搬运X轴是否有干涉Motor_PP[94] |  | 1000ms
96 | Upload_Err[595] | AS_560 | BOOL | 请检查侧封搬运X是否在取料位，或是检查侧封搬运X轴是否有干涉Motor_PP[95] |  | 1000ms
97 | Upload_Err[596] | AS_561 | BOOL | 请检查顶封搬运X是否在取料位和安全位之间，或是检查顶封搬运X轴是否有干涉Motor_PP[96] |  | 1000ms
98 | Upload_Err[597] | AS_562 | BOOL | 请检查并联Y轴是否在开始位，或是检查并联Y轴是否有干涉Motor_PP[97] |  | 1000ms
99 | Upload_Err[598] | AS_563 | BOOL | 请检查侧封搬运X是否在侧封位，或是检查侧封搬运X轴是否有干涉Motor_PP[98] |  | 1000ms
100 | Upload_Err[599] | AS_564 | BOOL | 请检查并联Y轴是否在取料位，或是检查并联Y轴是否有干涉Motor_PP[99] |  | 1000ms
101 | Upload_Err[600] | AS_565 | BOOL | 请检查侧切Y轴是否在取料位，或是检查并联Y轴是否有干涉Motor_PP[100] |  | 1000ms
102 | Upload_Err[601] | AS_566 | BOOL | 请检查侧封搬运X是否在取料位和等待位之间，或是检查侧封搬运X轴是否有干涉Motor_PP[101] |  | 1000ms
103 | Upload_Err[602] | AS_567 | BOOL | 请检查并联R轴是否在开始位，或是检查并联R轴是否有干涉Motor_PP[102] |  | 1000ms
104 | Upload_Err[603] | AS_568 | BOOL | 请检查并联R轴是否在出料位，或是检查并联R轴是否有干涉Motor_PP[103] |  | 1000ms
105 | Upload_Err[604] | AS_569 | BOOL | 请检查上贴膜辊调试Z是否回原并在开始位，或检查上贴膜辊调试Z是否有干涉或电机定位到位抖动Motor_PP[104] |  | 1000ms
106 | Upload_Err[605] | AS_570 | BOOL | 请检查并联Z轴是否在开始位，或是检查并联Z轴是否有干涉Motor_PP[105] |  | 1000ms
107 | Upload_Err[606] | AS_571 | BOOL | 请检查下贴膜辊调试Z是否回原并在开始位，或检查下贴膜辊调试Z是否有干涉或电机定位到位抖动Motor_PP[106] |  | 1000ms
108 | Upload_Err[607] | AS_572 | BOOL | 请检查喷码X轴是否在开始位，或是检查喷码X轴是否有干涉Motor_PP[107] |  | 1000ms
109 | Upload_Err[608] | AS_573 | BOOL | 请检查扫码X是否在开始位，或是检查扫码X轴是否有干涉Motor_PP[108] |  | 1000ms
110 | Upload_Err[609] | AS_574 | BOOL | 请检查分选Z是否在开始位，或是检查分选Z轴是否有干涉Motor_PP[109] |  | 1000ms
111 | Upload_Err[610] | AS_575 | BOOL | 请检查扫码X是否在出料位，或是检查扫码X轴是否有干涉Motor_PP[110] |  | 1000ms
112 | Upload_Err[611] | AS_576 | BOOL | 请检查贴膜入料Y是否在开始位，或是检查贴膜入料Y轴是否有干涉Motor_PP[111] |  | 1000ms
113 | Upload_Err[612] | AS_577 | BOOL | 请检查贴膜入料Y是否在开始位，或是检查贴膜入料Y轴是否有干涉Motor_PP[112] |  | 1000ms
114 | Upload_Err[613] | AS_578 | BOOL | 请检查分选Z是否在开始位，或是检查分选Z轴是否有干涉Motor_PP[113] |  | 1000ms
115 | Upload_Err[614] | AS_579 | BOOL | 请检查分选Y是否在放料位，或是检查分选Y轴是否有干涉Motor_PP[114] |  | 1000ms
116 | Upload_Err[615] | AS_580 | BOOL | 请检查送膜Z是否回原并在送膜位，或检查送膜Z是否有干涉或电机定位到位抖动Motor_PP[115] |  | 1000ms
117 | Upload_Err[616] | AS_581 | BOOL | 请检查顶封Z是否在开始位，或是检查顶封Z轴是否有干涉Motor_PP[116] |  | 1000ms
118 | Upload_Err[617] | AS_582 | BOOL | 请检查侧封Z是否在开始位，或是检查侧封Z轴是否有干涉Motor_PP[117] |  | 1000ms
119 | Upload_Err[618] | AS_583 | BOOL | 顶封封装位置超上限，请检查是否出现假封装，若没有则重新获取标定值，否则检查丝杆Motor_PP[118] |  | 1000ms
120 | Upload_Err[619] | AS_584 | BOOL | 侧封封装位置超上限，请检查是否出现假封装，若没有则重新获取标定值，否则检查丝杆Motor_PP[119] |  | 1000ms
121 | Upload_Err[620] | AS_585 | BOOL | 请检查上贴膜辊调试Z是否在开始位，否则此操作不被允许Motor_PP[120] |  | 1000ms
122 | Upload_Err[621] | AS_586 | BOOL | 请检查下贴膜辊调试Z是否在开始位，否则此操作不被允许Motor_PP[121] |  | 1000ms
123 | Upload_Err[622] | AS_587 | BOOL | 顶封封装位置超下限，请检查是否出现假封装，若没有则重新获取标定值，否则检查丝杆Motor_PP[122] |  | 1000ms
124 | Upload_Err[623] | AS_588 | BOOL | 侧封封装位置超下限，请检查是否出现假封装，若没有则重新获取标定值，否则检查丝杆Motor_PP[123] |  | 1000ms
125 | Upload_Err[624] | AS_589 | BOOL | 请检查顶封Z轴是否在清洁位，否则不能触发顶封替罪羊气缸Motor_PP[124] |  | 1000ms
126 | Upload_Err[625] | AS_590 | BOOL | 请检查顶封Z轴是否在清洁位，否则不能触发侧封替罪羊气缸Motor_PP[125] |  | 1000ms
127 | Upload_Err[626] | AS_591 | BOOL | 后送膜不在开始位与拉膜位区域，禁止触发贴膜辊Motor_PP[126] |  | 1000ms
128 | Upload_Err[627] | AS_592 | BOOL | 请检查拉膜Z是否回原并在夹膜位，或检查拉膜Z是否有干涉或电机定位到位抖动Motor_PP[127] |  | 1000ms
129 | Upload_Err[628] | AS_593 | BOOL | 请检查贴膜出料Y是否回原并在开始位，或检查贴膜出料Y是否有干涉或电机定位到位抖动Motor_PP[128] |  | 1000ms
130 | Upload_Err[629] | AS_594 | BOOL | 请检查贴膜出料Y是否回原并在开始位，或检查贴膜出料Y是否有干涉或电机定位到位抖动Motor_PP[129] |  | 1000ms
131 | Upload_Err[630] | AS_595 | BOOL | 请检查贴膜喷码X是否回原并在开始位，或检查贴膜喷码X是否有干涉或电机定位到位抖动Motor_PP[130] |  | 1000ms
132 | Upload_Err[631] | AS_596 | BOOL | 检测到贴膜机器人与贴膜入料Y轴有干涉，请检查原因并复位工位恢复Motor_PP[131] |  | 1000ms
133 | Upload_Err[632] | AS_597 | BOOL | 检测到CCD机器人与片膜出料有干涉，请检查原因并复位CCD机器人工站复位恢复Motor_PP[132] |  | 1000ms
134 | Upload_Err[633] | AS_598 | BOOL | 检测到CCD机器人与CCD搬运有干涉，请检查原因并复位CCD机器人工站复位恢复Motor_PP[133] |  | 1000ms
135 | Upload_Err[634] | AS_599 | BOOL | 后拉膜不在开始位与拉膜位区域，禁止触发贴膜辊Motor_PP[134] |  | 1000ms
136 | Upload_Err[635] | AS_600 | BOOL | Motor_PP[135] |  | 1000ms
137 | Upload_Err[636] | AS_601 | BOOL | 请检查分选缓存Z是否在开始位，否则此操作不被允许Motor_PP[136] |  | 1000ms
138 | Upload_Err[637] | AS_602 | BOOL | 请检查扫码X轴是否在开始位，否则此操作不被允许Motor_PP[137] |  | 1000ms
139 | Upload_Err[638] | AS_603 | BOOL | 请检查扫码X是否在翻转取料位，否则此操作不被允许Motor_PP[138] |  | 1000ms
140 | Upload_Err[639] | AS_604 | BOOL | 请检查入壳搬运是否大于拍照等待位Motor_PP[139] |  | 1000ms
141 | Upload_Err[640] | AS_605 | BOOL | 请检查夹具整形Y轴是否在开始位，否则此操作不被允许Motor_PP[140] |  | 1000ms
142 | Upload_Err[641] | AS_606 | BOOL | Motor_PP[141] |  | 1000ms
143 | Upload_Err[642] | AS_607 | BOOL | Motor_PP[142] |  | 1000ms
144 | Upload_Err[643] | AS_608 | BOOL | Motor_PP[143] |  | 1000ms
145 | Upload_Err[644] | AS_609 | BOOL | Motor_PP[144] |  | 1000ms
146 | Upload_Err[645] | AS_610 | BOOL | Motor_PP[145] |  | 1000ms
147 | Upload_Err[646] | AS_611 | BOOL | Motor_PP[146] |  | 1000ms
148 | Upload_Err[647] | AS_612 | BOOL | Motor_PP[147] |  | 1000ms
149 | Upload_Err[648] | AS_613 | BOOL | Motor_PP[148] |  | 1000ms
150 | Upload_Err[649] | AS_614 | BOOL | Motor_PP[149] |  | 1000ms
151 | Upload_Err[650] | AS_615 | BOOL | Motor_PP[150] |  | 1000ms
152 | Upload_Err[651] | AS_616 | BOOL | Motor_PP[151] |  | 1000ms
153 | Upload_Err[652] | AS_617 | BOOL | Motor_PP[152] |  | 1000ms
154 | Upload_Err[653] | AS_618 | BOOL | Motor_PP[153] |  | 1000ms
155 | Upload_Err[654] | AS_619 | BOOL | 请检查扫码搬运X是否在开始位，否则此操作不被允许Motor_PP[154] |  | 1000ms
156 | Upload_Err[655] | AS_620 | BOOL | Motor_PP[155] |  | 1000ms
157 | Upload_Err[656] | AS_621 | BOOL | Motor_PP[156] |  | 1000ms
158 | Upload_Err[657] | AS_622 | BOOL | Motor_PP[157] |  | 1000ms
159 | Upload_Err[658] | AS_623 | BOOL | 请检查扫码升降Z是否在翻转放料位，否则操作不允许Motor_PP[158] |  | 1000ms
160 | Upload_Err[659] | AS_624 | BOOL | 请检查扫码翻转R是否在开始位，否则操作不允许Motor_PP[159] |  | 1000ms
161 | Upload_Err[660] | AS_625 | BOOL | Motor_PP[160] |  | 1000ms
162 | Upload_Err[661] | AS_626 | BOOL | Motor_PP[161] |  | 1000ms
163 | Upload_Err[662] | AS_627 | BOOL | Motor_PP[162] |  | 1000ms
164 | Upload_Err[663] | AS_628 | BOOL | Motor_PP[163] |  | 1000ms
165 | Upload_Err[664] | AS_629 | BOOL | Motor_PP[164] |  | 1000ms
166 | Upload_Err[665] | AS_630 | BOOL | Motor_PP[165] |  | 1000ms
167 | Upload_Err[666] | AS_631 | BOOL | Motor_PP[166] |  | 1000ms
168 | Upload_Err[667] | AS_632 | BOOL | Motor_PP[167] |  | 1000ms
169 | Upload_Err[668] | AS_633 | BOOL | Motor_PP[168] |  | 1000ms
170 | Upload_Err[669] | AS_634 | BOOL | Motor_PP[169] |  | 1000ms
171 | Upload_Err[670] | AS_635 | BOOL | Motor_PP[170] |  | 1000ms
172 | Upload_Err[671] | AS_636 | BOOL | Motor_PP[171] |  | 1000ms
173 | Upload_Err[672] | AS_637 | BOOL | 请检查热压上料Z是否在开始位，否则此操作不被允许Motor_PP[172] |  | 1000ms
174 | Upload_Err[673] | AS_638 | BOOL | 请检查热压上料Y是否在开始位，否则此操作不被允许Motor_PP[173] |  | 1000ms
175 | Upload_Err[674] | AS_639 | BOOL | 请检查热压下料Z是否在开始位，否则此操作不被允许Motor_PP[174] |  | 1000ms
176 | Upload_Err[675] | AS_640 | BOOL | 请检查热压下料Y是否在开始位，否则此操作不被允许Motor_PP[175] |  | 1000ms
177 | Upload_Err[676] | AS_641 | BOOL | 请检查热压1Z是否在开始位，否则此操作不被允许Motor_PP[176] |  | 1000ms
178 | Upload_Err[677] | AS_642 | BOOL | 请检查热压2Z是否在开始位，否则此操作不被允许Motor_PP[177] |  | 1000ms
179 | Upload_Err[678] | AS_643 | BOOL | 请检查热压3Z是否在开始位，否则此操作不被允许Motor_PP[178] |  | 1000ms
180 | Upload_Err[679] | AS_644 | BOOL | 请检查热压4Z是否在开始位，否则此操作不被允许Motor_PP[179] |  | 1000ms
181 | Upload_Err[680] | AS_645 | BOOL | 请检查入壳搬运Y是否在开始位，否则此操作不被允许Motor_PP[180] |  | 1000ms
182 | Upload_Err[681] | AS_646 | BOOL | 请检查入壳搬运Z是否在开始位，否则此操作不被允许Motor_PP[181] |  | 1000ms
183 | Upload_Err[682] | AS_647 | BOOL | 请检查入壳纠极耳1Z是否在开始位，否则此操作不被允许Motor_PP[182] |  | 1000ms
184 | Upload_Err[683] | AS_648 | BOOL | 请检查入壳纠极耳2Z是否在开始位，否则此操作不被允许Motor_PP[183] |  | 1000ms
185 | Upload_Err[684] | AS_649 | BOOL | 请检查入壳纠极耳3Z是否在开始位，否则此操作不被允许Motor_PP[184] |  | 1000ms
186 | Upload_Err[685] | AS_650 | BOOL | 请检查顶封搬运X是否在开始位，否则此操作不被允许Motor_PP[185] |  | 1000ms
187 | Upload_Err[686] | AS_651 | BOOL | 请检查侧封搬运X是否在开始位，否则此操作不被允许Motor_PP[186] |  | 1000ms
188 | Upload_Err[687] | AS_652 | BOOL | 请检查角封1Z是否在开始位，否则此操作不被允许Motor_PP[187] |  | 1000ms
189 | Upload_Err[688] | AS_653 | BOOL | 请检查角封2Z是否在开始位，否则此操作不被允许Motor_PP[188] |  | 1000ms
190 | Upload_Err[689] | AS_654 | BOOL | 请检查角封调距1Y是否在开始位，否则此操作不被允许Motor_PP[189] |  | 1000ms
191 | Upload_Err[690] | AS_655 | BOOL | 请检查角封调距2Y是否在开始位，否则此操作不被允许Motor_PP[190] |  | 1000ms
192 | Upload_Err[691] | AS_656 | BOOL | 请检查侧封Z是否在开始位，否则此操作不被允许Motor_PP[191] |  | 1000ms
193 | Upload_Err[692] | AS_657 | BOOL | 请检查侧封调距Y是否在开始位，否则此操作不被允许Motor_PP[192] |  | 1000ms
194 | Upload_Err[693] | AS_658 | BOOL | 请检查侧封平台升降Z是否在开始位，否则此操作不被允许Motor_PP[193] |  | 1000ms
195 | Upload_Err[694] | AS_659 | BOOL | 请检查并联搬运Y是否在开始位，否则此操作不被允许Motor_PP[194] |  | 1000ms
196 | Upload_Err[695] | AS_660 | BOOL | 请检查并联搬运R是否在开始位，否则此操作不被允许Motor_PP[195] |  | 1000ms
197 | Upload_Err[696] | AS_661 | BOOL | 请检查并联升降Z是否在开始位，否则此操作不被允许Motor_PP[196] |  | 1000ms
198 | Upload_Err[697] | AS_662 | BOOL | 请检查绝缘测试Y是否在开始位，否则此操作不被允许Motor_PP[197] |  | 1000ms
199 | Upload_Err[698] | AS_663 | BOOL | 请检查侧切调距X是否在开始位，否则此操作不被允许Motor_PP[198] |  | 1000ms
200 | Upload_Err[699] | AS_664 | BOOL | 请检查喷码搬运X是否在开始位，否则此操作不被允许Motor_PP[199] |  | 1000ms
201 | Upload_Err[700] | AS_665 | BOOL | 请检查扫码搬运X是否在开始位，否则此操作不被允许Motor_PP[200] |  | 1000ms
202 | Upload_Err[701] | AS_666 | BOOL | 请检查喷码平台翻转R是否在开始位，否则此操作不被允许Motor_PP[201] |  | 1000ms
203 | Upload_Err[702] | AS_667 | BOOL | 请检查扫码平台升降Z是否在开始位，否则此操作不被允许Motor_PP[202] |  | 1000ms
204 | Upload_Err[703] | AS_668 | BOOL | 请检查扫码平台翻转R是否在开始位，否则此操作不被允许Motor_PP[203] |  | 1000ms
205 | Upload_Err[704] | AS_669 | BOOL | 请检查分选入料Y是否在开始位，否则此操作不被允许Motor_PP[204] |  | 1000ms
206 | Upload_Err[705] | AS_670 | BOOL | 请检查贴膜搬运R是否在开始位，否则此操作不被允许Motor_PP[205] |  | 1000ms
207 | Upload_Err[706] | AS_671 | BOOL | 请检查贴膜进料X是否在开始位，否则此操作不被允许Motor_PP[206] |  | 1000ms
208 | Upload_Err[707] | AS_672 | BOOL | 请检查贴膜上压辊Z是否在开始位，否则此操作不被允许Motor_PP[207] |  | 1000ms
209 | Upload_Err[708] | AS_673 | BOOL | 请检查贴膜下压辊Z是否在开始位，否则此操作不被允许Motor_PP[208] |  | 1000ms
210 | Upload_Err[709] | AS_674 | BOOL | 请检查贴膜裁切下Z是否在开始位，否则此操作不被允许Motor_PP[209] |  | 1000ms
211 | Upload_Err[710] | AS_675 | BOOL | 请检查贴膜裁切上Z是否在开始位，否则此操作不被允许Motor_PP[210] |  | 1000ms
212 | Upload_Err[711] | AS_676 | BOOL | 请检查贴膜出料X是否在开始位，否则此操作不被允许Motor_PP[211] |  | 1000ms
213 | Upload_Err[712] | AS_677 | BOOL | 请检查贴膜出料Y是否在开始位，否则此操作不被允许Motor_PP[212] |  | 1000ms
214 | Upload_Err[713] | AS_678 | BOOL | 请检查成品出料升降Z是否在开始位，否则此操作不被允许Motor_PP[213] |  | 1000ms
215 | Upload_Err[714] | AS_679 | BOOL | 请检查热压上料Y是否在开始位，否则此操作不被允许Motor_PP[214]Motor_PP[214] |  | 1000ms
216 | Upload_Err[715] | AS_680 | BOOL | 请检查热压上料Z是否在开始位，否则此操作不被允许Motor_PP[215] |  | 1000ms
217 | Upload_Err[716] | AS_681 | BOOL | Motor_PP[216] |  | 1000ms
218 | Upload_Err[717] | AS_682 | BOOL | 请检查所有热压Z是否在开始位，否则此操作不被允许Motor_PP[217] |  | 1000ms
219 | Upload_Err[718] | AS_683 | BOOL | 请检查热压上料Y是否在放料位，否则此操作不被允许Motor_PP[218] |  | 1000ms
220 | Upload_Err[719] | AS_684 | BOOL | 请检查热压上料Z是否在放料位，否则此操作不被允许Motor_PP[219] |  | 1000ms
221 | Upload_Err[720] | AS_685 | BOOL | Motor_PP[220] |  | 1000ms
222 | Upload_Err[721] | AS_686 | BOOL | 请检查所有热压下料Y是否在取料位，否则此操作不被允许 Motor_PP[221] |  | 1000ms
223 | Upload_Err[722] | AS_687 | BOOL | 请检查所有热压下料Y是否在放料位，否则此操作不被允许 Motor_PP[222] |  | 1000ms
224 | Upload_Err[723] | AS_688 | BOOL | 请检查所有入壳搬运Y是否在开始位，否则此操作不被允许Motor_PP[223] |  | 1000ms
225 | Upload_Err[724] | AS_689 | BOOL | 请检查所有入壳搬运Y是否在放料位，否则此操作不被允许Motor_PP[224] |  | 1000ms
226 | Upload_Err[725] | AS_690 | BOOL | Motor_PP[225] |  | 1000ms
227 | Upload_Err[726] | AS_691 | BOOL | Motor_PP[226] |  | 1000ms
228 | Upload_Err[727] | AS_692 | BOOL | 请检查并联搬运Y是否在取料位，否则此操作不被允许Motor_PP[227]Motor_PP[227] |  | 1000ms
229 | Upload_Err[728] | AS_693 | BOOL | Motor_PP[228] |  | 1000ms
230 | Upload_Err[729] | AS_694 | BOOL | Motor_PP[229] |  | 1000ms
231 | Upload_Err[730] | AS_695 | BOOL | 请检查前后顶切Y是否在开始位，否则此操作不被允许Motor_PP[230] |  | 1000ms
232 | Upload_Err[731] | AS_696 | BOOL | 片膜出料与夹具R可能会有干涉，请将夹具R点到感应器感应不到区域Motor_PP[231] |  | 1000ms
233 | Upload_Err[732] | AS_697 | BOOL | 夹具复位时会与片膜出料有干涉，请将片膜出料点动至顶切位与取膜位之间，复位夹具后，将片膜出料复原至移动前的位置Motor_PP[232] |  | 1000ms
234 | Upload_Err[733] | AS_698 | BOOL | 请检查夹具X是离开顶封托区域，或顶封托是否在开始位，否则此操作不被允许Motor_PP[233] |  | 1000ms
235 | Upload_Err[734] | AS_699 | BOOL | 请检查片膜出料Z是否在开始位，否则此操作不被允许Motor_PP[234] |  | 1000ms
236 | Upload_Err[735] | AS_700 | BOOL | 请检查侧封搬运是否在开始位，否则此操作不被允许Motor_PP[235] |  | 1000ms
237 | Upload_Err[736] | AS_701 | BOOL | 请检查顶封搬运X是否在开始位，否则将不被允许操作Motor_PP[236] |  | 1000ms
238 | Upload_Err[737] | AS_702 | BOOL | 请检查并联搬运Y是否在开始位，否则将不被允许操作Motor_PP[237] |  | 1000ms
239 | Upload_Err[738] | AS_703 | BOOL | 请复位分选机器人Motor_PP[238] |  | 1000ms
240 | Upload_Err[739] | AS_704 | BOOL | 请将贴膜裁切下Z轴点至拉膜位的下方Motor_PP[239] |  | 1000ms
241 | Upload_Err[740] | AS_705 | BOOL | 请将贴膜裁切上Z轴点至拉膜位的上方Motor_PP[240] |  | 1000ms
242 | Upload_Err[741] | AS_706 | BOOL | 请将贴膜出料X点至放料位Motor_PP[241] |  | 1000ms
243 | Upload_Err[742] | AS_707 | BOOL | 请将出料机器人复位Motor_PP[242] |  | 1000ms
244 | Upload_Err[743] | AS_708 | BOOL | 请检查片膜入料是否在开始位与放料位之间Motor_PP[243] |  | 1000ms
245 | Upload_Err[744] | AS_709 | BOOL | Motor_PP[244] |  | 1000ms
246 | Upload_Err[745] | AS_710 | BOOL | 请将贴膜出来哦X点至开始位Motor_PP[245]Motor_PP[245] |  | 1000ms
247 | Upload_Err[746] | AS_711 | BOOL | 请检查贴膜出料Y是否在取料位，否则此操作不被允许Motor_PP[246]Motor_PP[246] |  | 1000ms
248 | Upload_Err[747] | AS_712 | BOOL | 请检查贴膜入料Y是否大于等待位区域Motor_PP[247] |  | 1000ms
249 | Upload_Err[748] | AS_713 | BOOL | 分选机器人在取料区域，与贴膜入料有干涉Motor_PP[248] |  | 1000ms
250 | Upload_Err[749] | AS_714 | BOOL | 请检查夹具整形Y是否在开始位，否则此操作不允许Motor_PP[249] |  | 1000ms
251 | Upload_Err[750] | AS_715 | BOOL | 请夹具整形Y轴点至整形位，否则此操作不允许Motor_PP[250] |  | 1000ms
252 | Upload_Err[751] | AS_716 | BOOL | 请检查贴膜出料Y是否在开始位与出料位区域，否则会有干涉Motor_PP[251] |  | 1000ms
253 | Upload_Err[752] | AS_717 | BOOL | 入壳机器人在放料区域，可能会有干涉，请将入壳机器人复位Motor_PP[252] |  | 1000ms
254 | Upload_Err[753] | AS_718 | BOOL | 请将送膜旋转R轴点至开始位Motor_PP[253] |  | 1000ms
255 | Upload_Err[754] | AS_719 | BOOL | 请将夹具整形Y轴点至开始位Motor_PP[254] |  | 1000ms
256 | Upload_Err[755] | AS_720 | BOOL | 请将送膜X移动至大于放膜位-150毫米，否则会有干涉Motor_PP[255] |  | 1000ms
257 | Upload_Err[756] | AS_721 | BOOL | 请将片膜出料移至原点位置再复位，否则可能有干涉Motor_PP[256] |  | 1000ms
258 | Upload_Err[757] | AS_722 | BOOL | 请确认片膜出料Z是否在上升位，否则会与夹具有干涉Motor_PP[257] |  | 1000ms
259 | Upload_Err[758] | AS_723 | BOOL | Motor_PP[258] |  | 1000ms
260 | Upload_Err[759] | AS_724 | BOOL | Motor_PP[259] |  | 1000ms
261 | Upload_Err[760] | AS_725 | BOOL | Motor_PP[260] |  | 1000ms
262 | Upload_Err[761] | AS_726 | BOOL | Motor_PP[261] |  | 1000ms
263 | Upload_Err[762] | AS_727 | BOOL | Motor_PP[262] |  | 1000ms
264 | Upload_Err[763] | AS_728 | BOOL | Motor_PP[263] |  | 1000ms
265 | Upload_Err[764] | AS_729 | BOOL | Motor_PP[264] |  | 1000ms
266 | Upload_Err[765] | AS_730 | BOOL | Motor_PP[265] |  | 1000ms
267 | Upload_Err[766] | AS_731 | BOOL | Motor_PP[266] |  | 1000ms
268 | Upload_Err[767] | AS_732 | BOOL | Motor_PP[267] |  | 1000ms
269 | Upload_Err[768] | AS_733 | BOOL | Motor_PP[268] |  | 1000ms
270 | Upload_Err[769] | AS_734 | BOOL | Motor_PP[269] |  | 1000ms
271 | Upload_Err[770] | AS_735 | BOOL | Motor_PP[270] |  | 1000ms
272 | Upload_Err[771] | AS_736 | BOOL | Motor_PP[271] |  | 1000ms
273 | Upload_Err[772] | AS_737 | BOOL | Motor_PP[272] |  | 1000ms
274 | Upload_Err[773] | AS_738 | BOOL | Motor_PP[273] |  | 1000ms
275 | Upload_Err[774] | AS_739 | BOOL | Motor_PP[274] |  | 1000ms
276 | Upload_Err[775] | AS_740 | BOOL | Motor_PP[275] |  | 1000ms
277 | Upload_Err[776] | AS_741 | BOOL | Motor_PP[276] |  | 1000ms
278 | Upload_Err[777] | AS_742 | BOOL | Motor_PP[277] |  | 1000ms
279 | Upload_Err[778] | AS_743 | BOOL | Motor_PP[278] |  | 1000ms
280 | Upload_Err[779] | AS_744 | BOOL | Motor_PP[279] |  | 1000ms
281 | Upload_Err[780] | AS_745 | BOOL | Motor_PP[280] |  | 1000ms
282 | Upload_Err[781] | AS_746 | BOOL | Motor_PP[281] |  | 1000ms
283 | Upload_Err[782] | AS_747 | BOOL | Motor_PP[282] |  | 1000ms
284 | Upload_Err[783] | AS_748 | BOOL | Motor_PP[283] |  | 1000ms
285 | Upload_Err[784] | AS_749 | BOOL | Motor_PP[284] |  | 1000ms
286 | Upload_Err[785] | AS_750 | BOOL | Motor_PP[285] |  | 1000ms
287 | Upload_Err[786] | AS_751 | BOOL | Motor_PP[286] |  | 1000ms
288 | Upload_Err[787] | AS_752 | BOOL | Motor_PP[287] |  | 1000ms
289 | Upload_Err[788] | AS_753 | BOOL | Motor_PP[288] |  | 1000ms
290 | Upload_Err[789] | AS_754 | BOOL | Motor_PP[289] |  | 1000ms
291 | Upload_Err[790] | AS_755 | BOOL | Motor_PP[290] |  | 1000ms
292 | Upload_Err[791] | AS_756 | BOOL | Motor_PP[291] |  | 1000ms
293 | Upload_Err[792] | AS_757 | BOOL | Motor_PP[292] |  | 1000ms
294 | Upload_Err[793] | AS_758 | BOOL | Motor_PP[293] |  | 1000ms
295 | Upload_Err[794] | AS_759 | BOOL | Motor_PP[294] |  | 1000ms
296 | Upload_Err[795] | AS_760 | BOOL | Motor_PP[295] |  | 1000ms
297 | Upload_Err[796] | AS_761 | BOOL | Motor_PP[296] |  | 1000ms
298 | Upload_Err[797] | AS_762 | BOOL | Motor_PP[297] |  | 1000ms
299 | Upload_Err[798] | AS_763 | BOOL | Motor_PP[298] |  | 1000ms
300 | Upload_Err[799] | AS_764 | BOOL | Motor_PP[299] |  | 1000ms

## Exception_information
序号 | 地址/标签 | 点位名 | 数据类型 | 点位注释 | 单位 | 采集频率
1 | Upload_Err[800] | AS_765 | BOOL | 急停中Exc[0] |  | 1000ms
2 | Upload_Err[801] | AS_766 | BOOL | 放卷张力辊上限异常X3[3]Exc[1] |  | 1000ms
3 | Upload_Err[802] | AS_767 | BOOL | 放卷张力辊下限异常X3[5]Exc[2] |  | 1000ms
4 | Upload_Err[803] | AS_768 | BOOL | 总进气气压异常 Exc[3] |  | 1000ms
5 | Upload_Err[804] | AS_769 | BOOL | 总进真空气压异常 Exc[4] |  | 1000ms
6 | Upload_Err[805] | AS_770 | BOOL | 铝膜掉落，检测到无铝膜 Exc[5] |  | 1000ms
7 | Upload_Err[806] | AS_771 | BOOL | 检测到铝膜有接头 X1[0] Exc[6] |  | 1000ms
8 | Upload_Err[807] | AS_772 | BOOL | 贴膜机器人异常中 Exc[7] |  | 1000ms
9 | Upload_Err[808] | AS_773 | BOOL | Selant外露拍照连续两次NG，请检查图片计算外露情况 Exc[8] |  | 1000ms
10 | Upload_Err[809] | AS_774 | BOOL | 贴膜拍照完成信号超时异常，请复位贴膜拍照平台工位 Exc[9] |  | 1000ms
11 | Upload_Err[810] | AS_775 | BOOL | 贴膜粘废膜数量达到上限，请拿走粘废膜板上的所有废膜 Exc[10] |  | 1000ms
12 | Upload_Err[811] | AS_776 | BOOL | 入壳机器人异常中 Exc[11] |  | 1000ms
13 | Upload_Err[812] | AS_777 | BOOL | 前段温控TCP通讯异常，请尝试重启前段TCP连接恢复 Exc[12] |  | 1000ms
14 | Upload_Err[813] | AS_778 | BOOL | 后段温控TCP通讯异常，请尝试重启后段TCP连接恢复 Exc[13] |  | 1000ms
15 | Upload_Err[814] | AS_779 | BOOL | 入壳拍照超时异常，相机反馈异常 Exc[14] |  | 1000ms
16 | Upload_Err[815] | AS_780 | BOOL | 入壳相机拍照计算失败，前往上位机拍照界面查看分析 Exc[15] |  | 1000ms
17 | Upload_Err[816] | AS_781 | BOOL | 压膜气缸未复位，无法正常运行 Exc[16] |  | 1000ms
18 | Upload_Err[817] | AS_782 | BOOL | 贴膜NG料盒检测异常 Exc[17] |  | 1000ms
19 | Upload_Err[818] | AS_783 | BOOL | 挡位在自动挡才能进行初始化操作 Exc[18] |  | 1000ms
20 | Upload_Err[819] | AS_784 | BOOL | 有单步运行状态未取消，请按停止后继续操作 Exc[19] |  | 1000ms
21 | Upload_Err[820] | AS_785 | BOOL | 贴膜前后卷膜都使用完，请上两卷新卷膜，优先上前卷膜 Exc[20] |  | 1000ms
22 | Upload_Err[821] | AS_786 | BOOL | 贴膜喷码达到设定数量，请确是否需要从新设定数量 Exc[21] |  | 1000ms
23 | Upload_Err[822] | AS_787 | BOOL | 电芯MES查询有标记，已拦截，请到扫码NG料盒取走确认 Exc[22] |  | 1000ms
24 | Upload_Err[823] | AS_788 | BOOL | 请将顶封调试步进权限开启才能操作此电机 Exc[23] |  | 1000ms
25 | Upload_Err[824] | AS_789 | BOOL | 请将侧切调试步进权限开启才能操作此电机 Exc[24] |  | 1000ms
26 | Upload_Err[825] | AS_790 | BOOL | Ethercat通讯异常或轴驱动器异常，请检查报警驱动器的报警代码分析Exc[25] |  | 1000ms
27 | Upload_Err[826] | AS_791 | BOOL | PLC网络通讯异常Exc[26] |  | 1000ms
28 | Upload_Err[827] | AS_792 | BOOL | 铝膜切刀使用次数到上限，请联系工程师是否更换铝膜切刀Exc[27] |  | 1000ms
29 | Upload_Err[828] | AS_793 | BOOL | 模具模芯使用次数到上限，请联系工程师是否更换模具模芯Exc[28] |  | 1000ms
30 | Upload_Err[829] | AS_794 | BOOL | 模具使用次数到上限，请联系工程师是否更换模具 Exc[29] |  | 1000ms
31 | Upload_Err[830] | AS_795 | BOOL | 顶切刀使用次数到上限，请联系工程师是否更换切刀 Exc[30] |  | 1000ms
32 | Upload_Err[831] | AS_796 | BOOL | 侧切刀使用次数到上限，请联系工程师是否更换侧切刀 Exc[31] |  | 1000ms
33 | Upload_Err[832] | AS_797 | BOOL | 顶封封头使用次数到上限，请联系工程师是否更换顶封封头 Exc[32] |  | 1000ms
34 | Upload_Err[833] | AS_798 | BOOL | 侧封封头使用次数到上限，请联系工程师是否更换侧封封头 Exc[33] |  | 1000ms
35 | Upload_Err[834] | AS_799 | BOOL | 压角封头使用次数到上限，请联系工程师是否更换压角封头 Exc[34] |  | 1000ms
36 | Upload_Err[835] | AS_800 | BOOL | 热压上加热板设置温度超规格，请确认规格参数后重新输入Exc[35] |  | 1000ms
37 | Upload_Err[836] | AS_801 | BOOL | 热压下加热板设置温度超规格，请确认规格参数后重新输入 Exc[36] |  | 1000ms
38 | Upload_Err[837] | AS_802 | BOOL | 上位机给贴膜扫码完成信号异常，清除报警重新启动即可重新触发扫码 Exc[37] |  | 1000ms
39 | Upload_Err[838] | AS_803 | BOOL | 自动挡下才能自动运行Exc[38] |  | 1000ms
40 | Upload_Err[839] | AS_804 | BOOL | 有气缸未在原位，不能正常运行Exc[39] |  | 1000ms
41 | Upload_Err[840] | AS_805 | BOOL | 手动Pocket下不能自动运行Exc[40] |  | 1000ms
42 | Upload_Err[841] | AS_806 | BOOL | 单步运行中，请按下停止按钮再重复操作Exc[41] |  | 1000ms
43 | Upload_Err[842] | AS_807 | BOOL | 有电机不在原点，不能执行单步运行 Exc[42] |  | 1000ms
44 | Upload_Err[843] | AS_808 | BOOL | 开班门禁点检时间，请打开点检界面完成点检，否则一直控机状态 Exc[43] |  | 1000ms
45 | Upload_Err[844] | AS_809 | BOOL | 模具Pocket点检，请在模具上拿走Pocket Exc[44] |  | 1000ms
46 | Upload_Err[845] | AS_810 | BOOL | 23#门急停异常 -X55[6] Exc[45] |  | 1000ms
47 | Upload_Err[846] | AS_811 | BOOL | 27#门急停异常 -X55[7] Exc[46] |  | 1000ms
48 | Upload_Err[847] | AS_812 | BOOL | 贴膜拍照电芯NG检测连续三次NG Exc[47] |  | 1000ms
49 | Upload_Err[848] | AS_813 | BOOL | 极耳扫码完成信号异常，请检查上位机扫码是否出现故障 Exc[48] |  | 1000ms
50 | Upload_Err[849] | AS_814 | BOOL | CCD拍照完成信号超时异常，请复位CCD平台工位 Exc[49] |  | 1000ms
51 | Upload_Err[850] | AS_815 | BOOL | CCDNG料盒满，请拿走料盒里面的电芯 Exc[50] |  | 1000ms
52 | Upload_Err[851] | AS_816 | BOOL | CCDNG料盒不在原位，请把NG料盒放到对应的位置 Exc[51] |  | 1000ms
53 | Upload_Err[852] | AS_817 | BOOL | 上位机入壳拍照接收图片超时异常 Exc[52] |  | 1000ms
54 | Upload_Err[853] | AS_818 | BOOL | 上位机入壳拍照完成异常，请手动重新触发拍照或复位夹具工位 Exc[53] |  | 1000ms
55 | Upload_Err[854] | AS_819 | BOOL | 上位机给测试1完成信号异常，清除报警重新启动即可重新触发测试1 Exc[54] |  | 1000ms
56 | Upload_Err[855] | AS_820 | BOOL | 上位机给测试2完成信号异常，清除报警重新启动即可重新触发测试2 Exc[55] |  | 1000ms
57 | Upload_Err[856] | AS_821 | BOOL | 角封搬运安全位需设在等待位与角封位之间，并且是离开角封平台 Exc[56] |  | 1000ms
58 | Upload_Err[857] | AS_822 | BOOL | 侧封搬运安全位需设在取料位与等待位之间，并且是离开角封平台 Exc[57] |  | 1000ms
59 | Upload_Err[858] | AS_823 | BOOL | 上位机给扫码X极耳扫码完成信号异常，清除报警重新启动即可重新触发扫码 Exc[58] |  | 1000ms
60 | Upload_Err[859] | AS_824 | BOOL | 上位机给扫码X电芯扫码完成信号异常，清除报警重新启动即可重新触发扫码 Exc[59] |  | 1000ms
61 | Upload_Err[860] | AS_825 | BOOL | 返喷码模式中不能自动运行Exc[60] |  | 1000ms
62 | Upload_Err[861] | AS_826 | BOOL | 上位机记录所用封头时间超时，请到上机检查使用时长Exc[61] |  | 1000ms
63 | Upload_Err[862] | AS_827 | BOOL | 测试刺刀接触不良，请确认！！！ Exc[63] |  | 1000ms
64 | Upload_Err[863] | AS_828 | BOOL | 测试压块接触不良，请确认！！！ Exc[63] |  | 1000ms
65 | Upload_Err[864] | AS_829 | BOOL | 测试开路！！！ Exc[64] |  | 1000ms
66 | Upload_Err[865] | AS_830 | BOOL | 出料拉带感应器检测到电芯，分选停止放料防止出料处叠料 Exc[65] |  | 1000ms
67 | Upload_Err[866] | AS_831 | BOOL | 贴膜拍照超时异常，相机反馈异常，请复位贴膜拍照工位 Exc[66] |  | 1000ms
68 | Upload_Err[867] | AS_832 | BOOL | 贴膜机器人取料超出范围，请复位拍照平台，将电芯拿走 Exc[67] |  | 1000ms
69 | Upload_Err[868] | AS_833 | BOOL | 电芯扫码连续NG，请观察电芯喷码二维码或重新建模板 Exc[68] |  | 1000ms
70 | Upload_Err[869] | AS_834 | BOOL | 极耳扫码连续NG，请观察电芯喷码二维码或重新建模板 Exc[69] |  | 1000ms
71 | Upload_Err[870] | AS_835 | BOOL | 电芯流拉卡数量已用完，请输入新的流拉卡 Exc[70] |  | 1000ms
72 | Upload_Err[871] | AS_836 | BOOL | 该班次未进行CCD及异物点检，请进入点检界面完成点检 Exc[71] |  | 1000ms
73 | Upload_Err[872] | AS_837 | BOOL | 气涨轴未涨起，请按下气涨轴自锁开关 Exc[72] |  | 1000ms
74 | Upload_Err[873] | AS_838 | BOOL | CCDNG料盒未放到位 Exc[73] |  | 1000ms
75 | Upload_Err[874] | AS_839 | BOOL | 上位机MFG信息未上传完整，请到上位机上传 Exc[74] |  | 1000ms
76 | Upload_Err[875] | AS_840 | BOOL | 顶切Pocket点检，请拿走夹具上的Pocket Exc[75] |  | 1000ms
77 | Upload_Err[876] | AS_841 | BOOL | 测试1电芯开路 Exc[76] |  | 1000ms
78 | Upload_Err[877] | AS_842 | BOOL | 测试1电芯短路 Exc[77] |  | 1000ms
79 | Upload_Err[878] | AS_843 | BOOL | TabFoil测试电芯测量值不在范围值异常，请检查测试仪或设定参数 Exc[78] |  | 1000ms
80 | Upload_Err[879] | AS_844 | BOOL | 该班次未进行Hipot测试股点检，请进入点检界面完成点检 Exc[79] |  | 1000ms
81 | Upload_Err[880] | AS_845 | BOOL | 顶切废料盒到位检测异常，请检查顶切废料盒位置-X22[7] Exc[80] |  | 1000ms
82 | Upload_Err[881] | AS_846 | BOOL | 侧切废料盒到位检测异常，请检查侧切废料盒位置-X5307 Exc[81] |  | 1000ms
83 | Upload_Err[882] | AS_847 | BOOL | 模具松动检测异常-X5[7] Exc[82] |  | 1000ms
84 | Upload_Err[883] | AS_848 | BOOL | CCD拍照超时异常，相机反馈异常，请复位拍照工位 Exc[83] |  | 1000ms
85 | Upload_Err[884] | AS_849 | BOOL | CCD拍照计算失败，前往上位机拍照界面查看分析 Exc[84] |  | 1000ms
86 | Upload_Err[885] | AS_850 | BOOL | 贴膜机器人复位检测手臂异常，请手动断开机器人使能并手掰切换至右臂 Exc[85] |  | 1000ms
87 | Upload_Err[886] | AS_851 | BOOL | 贴膜拍照计算失败，前往上位机贴膜拍照界面查看分析 Exc[86] |  | 1000ms
88 | Upload_Err[887] | AS_852 | BOOL | 贴膜喷码机油墨过低，请更换油墨 Exc[87] |  | 1000ms
89 | Upload_Err[888] | AS_853 | BOOL | 上位机给Selant外露拍照完成信号异常，请联系上位机人员查明原因，复位角封工位恢复 Exc[88] |  | 1000ms
90 | Upload_Err[889] | AS_854 | BOOL | 检测到顶封保压压力不在设定压力正负5%范围内波动，检查顶封机构是否松动 Exc[89] |  | 1000ms
91 | Upload_Err[890] | AS_855 | BOOL | 检测到侧封保压压力不在设定压力正负5%范围内波动，检查侧封机构是否松动 Exc[90] |  | 1000ms
92 | Upload_Err[891] | AS_856 | BOOL | CCD检测电芯尺寸连续三次NG，请查看电芯数据分析是否来料问题 Exc[91] |  | 1000ms
93 | Upload_Err[892] | AS_857 | BOOL | CCD检测电芯正反连续三次NG，请查看电芯来料是否放反 Exc[92] |  | 1000ms
94 | Upload_Err[893] | AS_858 | BOOL | MFGFoil生产数量超上限，请检查是否没上传新Foil编号 Exc[93] |  | 1000ms
95 | Upload_Err[894] | AS_859 | BOOL | 清洁点检时间，请拿起封头和切刀替罪羊对封头和切刀进行清洁，详情至清洁点检界面 Exc[94] |  | 1000ms
96 | Upload_Err[895] | AS_860 | BOOL | CCD检测电芯异物检测连续三次NG Exc[95] |  | 1000ms
97 | Upload_Err[896] | AS_861 | BOOL | 请检查上位机是否打开或上位机与PLC通信是否异常，重新按下开始换型按钮 Exc[96] |  | 1000ms
98 | Upload_Err[897] | AS_862 | BOOL | 1号贴膜NG料盒到位检测异常-X62[2] Exc[97] |  | 1000ms
99 | Upload_Err[898] | AS_863 | BOOL | 2号贴膜NG料盒到位检测异常-X62[3] Exc[98] |  | 1000ms
100 | Upload_Err[899] | AS_864 | BOOL | 3号贴膜NG料盒到位检测异常-X62[4] Exc[99] |  | 1000ms
101 | Upload_Err[900] | AS_865 | BOOL | 4号贴膜NG料盒到位检测异常-X62[5] Exc[100] |  | 1000ms
102 | Upload_Err[901] | AS_866 | BOOL | 上位机切换产品型号失败，请检查PLC与上位机连接状态并重新触发切换 Exc[101] |  | 1000ms
103 | Upload_Err[902] | AS_867 | BOOL | PET膜切刀使用次数到上限，请联系工程师更换贴膜切刀 Exc[102] |  | 1000ms
104 | Upload_Err[903] | AS_868 | BOOL | 入壳插板使用次数到上限，请联系工程师是否更换入壳插板Exc[103] |  | 1000ms
105 | Upload_Err[904] | AS_869 | BOOL | 夹具使用次数到上限，请联系工程师是否更换夹具 Exc[104] |  | 1000ms
106 | Upload_Err[905] | AS_870 | BOOL | 短路刺刀使用次数到上限，请联系工程师是否更换短路刺刀Exc[105] |  | 1000ms
107 | Upload_Err[906] | AS_871 | BOOL | 夹具拍照异常，夹具记忆已清除，请拿走夹具上物料，清除报警启动即可 Exc[106] |  | 1000ms
108 | Upload_Err[907] | AS_872 | BOOL | 3#门急停异常 -X11[3] Exc[107] |  | 1000ms
109 | Upload_Err[908] | AS_873 | BOOL | 32#门急停异常 -X11[7] Exc[108] |  | 1000ms
110 | Upload_Err[909] | AS_874 | BOOL | 35#门急停异常 -X12[1] Exc[109] |  | 1000ms
111 | Upload_Err[910] | AS_875 | BOOL | 6#门急停异常 -X56[1] Exc[110] |  | 1000ms
112 | Upload_Err[911] | AS_876 | BOOL | 18#门急停急停异常 -X56[3] Exc[111] |  | 1000ms
113 | Upload_Err[912] | AS_877 | BOOL | 20#门急停异常 -X56[5] Exc[112] |  | 1000ms
114 | Upload_Err[913] | AS_878 | BOOL | 触发极片翻折点检 Exc[113] |  | 1000ms
115 | Upload_Err[914] | AS_879 | BOOL | 请将拉膜工位多余废膜拿走Exc[114] |  | 1000ms
116 | Upload_Err[915] | AS_880 | BOOL | 只有在当前掌握控制权的触摸屏下的启动按钮才有效或切换至主界面 Exc[115] |  | 1000ms
117 | Upload_Err[916] | AS_881 | BOOL | 送膜记忆已清除，请拿走送膜工位上物料Exc[116] |  | 1000ms
118 | Upload_Err[917] | AS_882 | BOOL | 片膜入料记忆已清除，请拿走片膜入料工位上物料Exc[117] |  | 1000ms
119 | Upload_Err[918] | AS_883 | BOOL | 冲膜记忆已清除，请拿走冲膜工位上物料 Exc[118] |  | 1000ms
120 | Upload_Err[919] | AS_884 | BOOL | 片膜出料记忆已清除，请拿走片膜出料工位上物料 Exc[119] |  | 1000ms
121 | Upload_Err[920] | AS_885 | BOOL | 夹具记忆已清除，请拿走夹具工位上物料 Exc[120] |  | 1000ms
122 | Upload_Err[921] | AS_886 | BOOL | 顶封搬运记忆已清除，请拿走角封搬运工位上物料 Exc[121] |  | 1000ms
123 | Upload_Err[922] | AS_887 | BOOL | 左角封平台记忆已清除，请拿走左角封平台工位上物料 Exc[122] |  | 1000ms
124 | Upload_Err[923] | AS_888 | BOOL | 侧封搬运记忆已清除，请拿走侧封搬运工位上物料 Exc[123] |  | 1000ms
125 | Upload_Err[924] | AS_889 | BOOL | 侧封平台记忆已清除，请拿走侧封平台工位上物料 Exc[124] |  | 1000ms
126 | Upload_Err[925] | AS_890 | BOOL | 并联1Z气缸记忆已清除，请拿走并联1Z气缸工位上物料 Exc[125] |  | 1000ms
127 | Upload_Err[926] | AS_891 | BOOL | 侧切平台记忆已清除，请拿走侧切平台工位上物料 Exc[126] |  | 1000ms
128 | Upload_Err[927] | AS_892 | BOOL | 并联4Z气缸记忆已清除，请拿走并联4Z气缸工位上物料 Exc[127] |  | 1000ms
129 | Upload_Err[928] | AS_893 | BOOL | 测试平台记忆已清除，请拿走测试平台工位上物料 Exc[128] |  | 1000ms
130 | Upload_Err[929] | AS_894 | BOOL | 并联3Z取料气缸记忆已清除，请拿走并联3Z取料气缸工位上物料 Exc[129] |  | 1000ms
131 | Upload_Err[930] | AS_895 | BOOL | 并联2Z气缸记忆已清除，请拿走并联2Z气缸上物料 Exc[130] |  | 1000ms
132 | Upload_Err[931] | AS_896 | BOOL | 并联Z记忆已清除，请拿走并联Z工位上的物料 Exc[131] |  | 1000ms
133 | Upload_Err[932] | AS_897 | BOOL | 需清除门禁报警才能清除Ethercat通讯异常与轴驱动器异常Exc[132] |  | 1000ms
134 | Upload_Err[933] | AS_898 | BOOL | 喷码平台记忆已清除，请拿走喷码平台工位上物料 Exc[133] |  | 1000ms
135 | Upload_Err[934] | AS_899 | BOOL | 扫码记忆已清除，请拿走扫码工位上物料 Exc[134] |  | 1000ms
136 | Upload_Err[935] | AS_900 | BOOL | 热压设置压力超规格范围，请确认规格参数后重新输入Exc[135] |  | 1000ms
137 | Upload_Err[936] | AS_901 | BOOL | 分选入料翻转记忆已清除，请拿走贴膜入料翻转上物料 Exc[136] |  | 1000ms
138 | Upload_Err[937] | AS_902 | BOOL | 分选搬运记忆已清除，请拿走分选搬运上物料 Exc[137] |  | 1000ms
139 | Upload_Err[938] | AS_903 | BOOL | 夹具X补偿超过1mm判断为异常数据，请检查入壳相机标定值或拍照识别点位 Exc[138] |  | 1000ms
140 | Upload_Err[939] | AS_904 | BOOL | 入壳机器人取料超出范围，请复位拍照平台，将电芯拿走 Exc[139] |  | 1000ms
141 | Upload_Err[940] | AS_905 | BOOL | 下冲膜设置压力超规格范围，请确认规格参数后重新输入Exc[140] |  | 1000ms
142 | Upload_Err[941] | AS_906 | BOOL | 测试仪通讯异常 Exc[141] |  | 1000ms
143 | Upload_Err[942] | AS_907 | BOOL | Master点检测量值超出测量范围，请检查测试仪以及上位机连接情况 Exc[142] |  | 1000ms
144 | Upload_Err[943] | AS_908 | BOOL | 请将片膜入料放膜位速度与片膜出料顶切位速度设置相等，防止干涉 Exc[143] |  | 1000ms
145 | Upload_Err[944] | AS_909 | BOOL | 贴膜拍照平台记忆已清除，请拿走贴膜拍照平台上物料 Exc[144] |  | 1000ms
146 | Upload_Err[945] | AS_910 | BOOL | 贴膜机器人记忆已清除，请拿走贴膜机器人上物料 Exc[145] |  | 1000ms
147 | Upload_Err[946] | AS_911 | BOOL | 比例阀异常重启中，请手动触发重启比例阀按钮 Exc[146] |  | 1000ms
148 | Upload_Err[947] | AS_912 | BOOL | 下冲膜设置速度超规格范围，请确认规格参数后重新输入Exc[147] |  | 1000ms
149 | Upload_Err[948] | AS_913 | BOOL | 夹具封装动作中，不能清除记忆，待动作完成后操作 Exc[148] |  | 1000ms
150 | Upload_Err[949] | AS_914 | BOOL | 右角封清除记忆，请拿走右角封平台上的物料 Exc[149] |  | 1000ms
151 | Upload_Err[950] | AS_915 | BOOL | 喷码翻转记忆已清除，请拿走喷码翻转工位上物料 Exc[150] |  | 1000ms
152 | Upload_Err[951] | AS_916 | BOOL | 门禁、替罪羊或光栅异常中，请消除安全异常才能执行记忆清除操作Exc[151] |  | 1000ms
153 | Upload_Err[952] | AS_917 | BOOL | 贴膜出料记忆已清除，请拿走贴膜出料上物料 Exc[152] |  | 1000ms
154 | Upload_Err[953] | AS_918 | BOOL | 检测到铝膜有接头 X0101 Exc[153] |  | 1000ms
155 | Upload_Err[954] | AS_919 | BOOL | 角封封装中真空报警，请清除报警，该电芯会在贴膜丢入贴膜拍照尺寸NG中 Exc[154] |  | 1000ms
156 | Upload_Err[955] | AS_920 | BOOL | 侧封搬运取放料真空报警，请清除报警，该电芯会在贴膜丢入贴膜拍照尺寸NG中 Exc[155] |  | 1000ms
157 | Upload_Err[956] | AS_921 | BOOL | 贴膜喷码记忆已清除，请拿走贴膜喷码上物料 Exc[156] |  | 1000ms
158 | Upload_Err[957] | AS_922 | BOOL | 入壳搬运与入壳机器人存在干涉，请复位入壳机器人 Exc[157] |  | 1000ms
159 | Upload_Err[958] | AS_923 | BOOL | 上位机与PLC心跳异常，请检查是否没打开上位 Exc[158] |  | 1000ms
160 | Upload_Err[959] | AS_924 | BOOL | 测试仪连接异常，请检查测试仪是否开启或者线路问题 Exc[159] |  | 1000ms
161 | Upload_Err[960] | AS_925 | BOOL | 顶封设置温度超规格范围，请确认规格参数后重新输入[160] |  | 1000ms
162 | Upload_Err[961] | AS_926 | BOOL | 测试1累计三次开路测试NG，请检查来料是否异常 Exc[161] |  | 1000ms
163 | Upload_Err[962] | AS_927 | BOOL | CCD触发拍照后未收到上位机拍照确认信号，请查看上位机确认 Exc[162] |  | 1000ms
164 | Upload_Err[963] | AS_928 | BOOL | 顶封设置压力超规格范围，请确认规格参数后重新输入Exc[163] |  | 1000ms
165 | Upload_Err[964] | AS_929 | BOOL | 热压清洁点检时间，请拿起热压替罪羊，对热压工位进行清洁 Exc[164] |  | 1000ms
166 | Upload_Err[965] | AS_930 | BOOL | 电芯扫码信息异常，请检查上位机是否开启相关文件 Exc[165] |  | 1000ms
167 | Upload_Err[966] | AS_931 | BOOL | 热压点检完成，请将电芯从拉带上拿出检查 Exc[166] |  | 1000ms
168 | Upload_Err[967] | AS_932 | BOOL | 温度点检时间，请确认工位封头温度是否存在异常 Exc[167] |  | 1000ms
169 | Upload_Err[968] | AS_933 | BOOL | 顶切废料盒已满，请清理顶切废料盒-X9[4] Exc[168] |  | 1000ms
170 | Upload_Err[969] | AS_934 | BOOL | 侧切废料盒已满，请清理顶切废料盒-X50[2] Exc[169] |  | 1000ms
171 | Upload_Err[970] | AS_935 | BOOL | 请拿走夹具上清料多余的片膜，清除异常并再次启动，否则清料不能继续执行 Exc[170] |  | 1000ms
172 | Upload_Err[971] | AS_936 | BOOL | 未进行实物hipot测试，每隔五分钟进行提示 Exc[171] |  | 1000ms
173 | Upload_Err[972] | AS_937 | BOOL | 入料翻转记忆已清除，请拿走入料翻转上物料 Exc[172] |  | 1000ms
174 | Upload_Err[973] | AS_938 | BOOL | MES连接失败Exc[173] |  | 1000ms
175 | Upload_Err[974] | AS_939 | BOOL | CCD搬运记忆已清除，请拿走CCD搬运上物料 Exc[174] |  | 1000ms
176 | Upload_Err[975] | AS_940 | BOOL | 3min无报警无产出提示 Exc[175] |  | 1000ms
177 | Upload_Err[976] | AS_941 | BOOL | 膜壳长宽对比结果NG,请取走夹具上的铝膜 Exc[176] |  | 1000ms
178 | Upload_Err[977] | AS_942 | BOOL | 贴膜机器人总线心跳异常，请尝试重启机器人控制器或检查机器人控制器总线口是否通讯上 Exc[177] |  | 1000ms
179 | Upload_Err[978] | AS_943 | BOOL | 入壳机器人总线心跳异常，请尝试重启入壳机器人控制器或检查机器人控制器总线口是否通讯上 Exc[178] |  | 1000ms
180 | Upload_Err[979] | AS_944 | BOOL | 上料机器人组合IO混乱不能执行动作，请复位机器人 Exc[179] |  | 1000ms
181 | Upload_Err[980] | AS_945 | BOOL | 入壳机器人组合IO混乱不能执行动作，请复位机器人 Exc[180] |  | 1000ms
182 | Upload_Err[981] | AS_946 | BOOL | 喷码二维码重复，请检查 Exc[181] |  | 1000ms
183 | Upload_Err[982] | AS_947 | BOOL | 请拿走出空盘外拉带上的空盘！Exc[182] |  | 1000ms
184 | Upload_Err[983] | AS_948 | BOOL | 请拿走贴膜拉膜裁切工位复位切掉多余的废膜 Exc[183] |  | 1000ms
185 | Upload_Err[984] | AS_949 | BOOL | 上料机器人异常中 Exc[184] |  | 1000ms
186 | Upload_Err[985] | AS_950 | BOOL | 下料机器人异常中 Exc[185] |  | 1000ms
187 | Upload_Err[986] | AS_951 | BOOL | 贴膜机器人组合IO混乱不能执行动作，请复位机器人 Exc[186] |  | 1000ms
188 | Upload_Err[987] | AS_952 | BOOL | 下料机器人组合IO混乱不能执行动作，请复位机器人 Exc[187] |  | 1000ms
189 | Upload_Err[988] | AS_953 | BOOL | 请检查上位机信号TO_PLC[13]，上料机器人切换自动模式未完成Exc[188] |  | 1000ms
190 | Upload_Err[989] | AS_954 | BOOL | 请检查上位机信号TO_PLC[14]，入壳机器人切换自动模式未完成Exc[189] |  | 1000ms
191 | Upload_Err[990] | AS_955 | BOOL | 请检查上位机信号TO_PLC[15]，贴膜机器人切换自动模式未完成Exc[190] |  | 1000ms
192 | Upload_Err[991] | AS_956 | BOOL | 请检查上位机信号TO_PLC[16]，出料机器人切换自动模式未完成Exc[191] |  | 1000ms
193 | Upload_Err[992] | AS_957 | BOOL | 上料相机拍照计算失败，请到上位机检查拍照图片Exc[192] |  | 1000ms
194 | Upload_Err[993] | AS_958 | BOOL | CCD相机拍照计算失败，请到上位机检查拍照图片Exc[193] |  | 1000ms
195 | Upload_Err[994] | AS_959 | BOOL | 入壳相机拍照计算失败，请到上位机检查拍照图片Exc[194] |  | 1000ms
196 | Upload_Err[995] | AS_960 | BOOL | 贴膜相机拍照计算失败，请到上位机检查拍照图片Exc[195] |  | 1000ms
197 | Upload_Err[996] | AS_961 | BOOL | 侧切缓存相机拍照计算失败，请到上位机检查拍照图片Exc[196] |  | 1000ms
198 | Upload_Err[997] | AS_962 | BOOL | 热压加热管使用寿命达到报警时间,请联系工程师更换加热管Exc[197] |  | 1000ms
199 | Upload_Err[998] | AS_963 | BOOL | 顶封加热管使用寿命达到报警时间,请联系工程师更换加热管Exc[198] |  | 1000ms
200 | Upload_Err[999] | AS_964 | BOOL | 压角加热管使用寿命达到报警时间,请联系工程师更换加热管Exc[199] |  | 1000ms
201 | Upload_Err[1000] | AS_965 | BOOL | 侧封加热管使用寿命达到报警时间,请联系工程师更换加热管Exc[200] |  | 1000ms
202 | Upload_Err[1001] | AS_966 | BOOL | 请将成品出料满料料盒拿走Exc[201] |  | 1000ms
203 | Upload_Err[1002] | AS_967 | BOOL | 极耳扫码反馈信号异常，请在上位机查找原因Exc[202] |  | 1000ms
204 | Upload_Err[1003] | AS_968 | BOOL | 上料拍照完成信号异常Exc[203] |  | 1000ms
205 | Upload_Err[1004] | AS_969 | BOOL | 上料料盘追尾，请将料盘分开Exc[204] |  | 1000ms
206 | Upload_Err[1005] | AS_970 | BOOL | 小白胶检测完成信号异常Exc[205] |  | 1000ms
207 | Upload_Err[1006] | AS_971 | BOOL | 上料拍照上位机反馈信号异常，请检查上位机的反馈信号Exc[206] |  | 1000ms
208 | Upload_Err[1007] | AS_972 | BOOL | 贴膜机器人连续丢三个扫码NG电芯Exc[207] |  | 1000ms
209 | Upload_Err[1008] | AS_973 | BOOL | 贴膜机器人连续丢三个测试短路NG电芯Exc[208] |  | 1000ms
210 | Upload_Err[1009] | AS_974 | BOOL | 连续三个Sealant外露NGExc[209] |  | 1000ms
211 | Upload_Err[1010] | AS_975 | BOOL | 连续三个槽位印NGExc[210] |  | 1000ms
212 | Upload_Err[1011] | AS_976 | BOOL | 极耳边距NG料盒满料Exc[211] |  | 1000ms
213 | Upload_Err[1012] | AS_977 | BOOL | 尺寸NG料盒满料Exc[212] |  | 1000ms
214 | Upload_Err[1013] | AS_978 | BOOL | 槽位印NG料盒满料Exc[213] |  | 1000ms
215 | Upload_Err[1014] | AS_979 | BOOL | Sealant外露NG料盒满料Exc[214] |  | 1000ms
216 | Upload_Err[1015] | AS_980 | BOOL | 测试NG料盒满料Exc[215] |  | 1000ms
217 | Upload_Err[1016] | AS_981 | BOOL | 扫码NG料盒满料Exc[216] |  | 1000ms
218 | Upload_Err[1017] | AS_982 | BOOL | 未收到上位机反馈测试信号，请在上位机上确认Exc[217] |  | 1000ms
219 | Upload_Err[1018] | AS_983 | BOOL | 顶封搬运与侧封搬运有干涉Exc[218] |  | 1000ms
220 | Upload_Err[1019] | AS_984 | BOOL | 机器人进入入壳流程，复位夹具时，入壳机器人也需复位Exc[219] |  | 1000ms
221 | Upload_Err[1020] | AS_985 | BOOL | 极耳扫码完成信号异常，清除报警重新启动即可重新触发极耳扫码 Exc[220] |  | 1000ms
222 | Upload_Err[1021] | AS_986 | BOOL | 极耳扫码连续NG，请观察电芯喷码二维码或重新建模板 Exc[221] |  | 1000ms
223 | Upload_Err[1022] | AS_987 | BOOL | 夹具拍照反馈信号异常，请在上位机查找原因Exc[222] |  | 1000ms
224 | Upload_Err[1023] | AS_988 | BOOL | 夹具拍照完成信号异常，请在上位机查找原因Exc[223] |  | 1000ms
225 | Upload_Err[1024] | AS_989 | BOOL | 铝膜定位拍照反馈信号异常，请在上位机查找原因Exc[224] |  | 1000ms
226 | Upload_Err[1025] | AS_990 | BOOL | 铝膜定位拍照完成信号异常，请在上位机查找原因Exc[225] |  | 1000ms
227 | Upload_Err[1026] | AS_991 | BOOL | 小白胶拍照反馈信号异常，请在上位机查找原因Exc[226] |  | 1000ms
228 | Upload_Err[1027] | AS_992 | BOOL | 电芯扫码反馈信号异常，请在上位机查找原因Exc[227] |  | 1000ms
229 | Upload_Err[1028] | AS_993 | BOOL | 成品出料扫码反馈信号异常，请在上位机查找原因Exc[228] |  | 1000ms
230 | Upload_Err[1029] | AS_994 | BOOL | 成品出料盒扫码完成信号异常，请在上位机查找原因Exc[229 |  | 1000ms
231 | Upload_Err[1030] | AS_995 | BOOL | 夹具轮廓拍照反馈信号异常，请在上位机查找原哟Exc[230] |  | 1000ms
232 | Upload_Err[1031] | AS_996 | BOOL | 夹具轮廓拍照完成信号异常，请在上位机查找原因Exc[231] |  | 1000ms
233 | Upload_Err[1032] | AS_997 | BOOL | 夹具轮廓拍照完成信号异常，请复位夹具Exc[232] |  | 1000ms
234 | Upload_Err[1033] | AS_998 | BOOL | 请确认顶封规格参数是否合格Exc[233] |  | 1000ms
235 | Upload_Err[1034] | AS_999 | BOOL | 请确认左角封规格参数是否合格Exc[234] |  | 1000ms
236 | Upload_Err[1035] | AS_1000 | BOOL | 请确认侧封规格参数是否合格Exc[235] |  | 1000ms
237 | Upload_Err[1036] | AS_1001 | BOOL | 请确认右角封规格参数是否合格Exc[236] |  | 1000ms
238 | Upload_Err[1037] | AS_1002 | BOOL | 请确认喷码规格参数是否合格Exc[237] |  | 1000ms
239 | Upload_Err[1038] | AS_1003 | BOOL | 下料电芯上传数据失败，请在上位机查找原因Exc[238] |  | 1000ms
240 | Upload_Err[1039] | AS_1004 | BOOL | 请确认成品料盒是否到位，否则出料机器人无法下料Exc[239] |  | 1000ms
241 | Upload_Err[1040] | AS_1005 | BOOL | NG电芯上传数据失败，请在上位机查找原因Exc[240] |  | 1000ms
242 | Upload_Err[1041] | AS_1006 | BOOL | 请将CCD定位、贴膜拍照定位NG盒里面的电芯拿走Exc[241]Exc[241] |  | 1000ms
243 | Upload_Err[1042] | AS_1007 | BOOL | 成品料盒升降平台有料盒追尾，请扶正摆好料盒Exc[242] |  | 1000ms
244 | Upload_Err[1043] | AS_1008 | BOOL | 分屏操作启用中，请将分屏操作功能关闭再启动Exc[243] |  | 1000ms
245 | Upload_Err[1044] | AS_1009 | BOOL | 分选NG料盒满料，请拿走NG物料Exc[244] |  | 1000ms
246 | Upload_Err[1045] | AS_1010 | BOOL | Seanlant槽位印连续三次检测NGExc[245] |  | 1000ms
247 | Upload_Err[1046] | AS_1011 | BOOL | 铝膜定位相机图像抓取失败，请在上位机检查图片Exc[246] |  | 1000ms
248 | Upload_Err[1047] | AS_1012 | BOOL | 贴膜左放卷无膜，请更换新的膜Exc[247] |  | 1000ms
249 | Upload_Err[1048] | AS_1013 | BOOL | 贴膜右放卷无膜，请更换新的膜Exc[248] |  | 1000ms
250 | Upload_Err[1049] | AS_1014 | BOOL | 扫码升降平台记忆清除，请拿走扫码升降平台上的物料Exc[249] |  | 1000ms
251 | Upload_Err[1050] | AS_1015 | BOOL | 扫码翻转平台记忆清除，请拿走扫码翻转平台上的物料Exc[250] |  | 1000ms
252 | Upload_Err[1051] | AS_1016 | BOOL | 贴膜进料平台记忆清除，请拿走贴膜进料平台的物料Exc[251] |  | 1000ms
253 | Upload_Err[1052] | AS_1017 | BOOL | 贴膜进料平台在贴膜流程，待贴膜完成后才能记忆清除Exc[252] |  | 1000ms
254 | Upload_Err[1053] | AS_1018 | BOOL | 贴膜裁切出料记忆清除，请拿走贴膜裁切出料工位的物料Exc[253] |  | 1000ms
255 | Upload_Err[1054] | AS_1019 | BOOL | 请确认是否已更改批次报警内容Exc[254] |  | 1000ms
256 | Upload_Err[1055] | AS_1020 | BOOL | 入壳搬运记忆清除，请拿走入壳搬运工位的物料Exc[255] |  | 1000ms
257 | Upload_Err[1056] | AS_1021 | BOOL | CCD定位平台记忆清除，请拿走CCD定位平台的物料Exc[256] |  | 1000ms
258 | Upload_Err[1057] | AS_1022 | BOOL | 热压入料拉带1记忆清除，请拿走热压入料拉带1工位的物料Exc[257] |  | 1000ms
259 | Upload_Err[1058] | AS_1023 | BOOL | 热压入料拉带2记忆清除，请拿走热压入料拉带2工位的物料Exc[258] |  | 1000ms
260 | Upload_Err[1059] | AS_1024 | BOOL | 热压入料拉带3记忆清除，请拿走热压入料拉带3工位的物料Exc[259] |  | 1000ms
261 | Upload_Err[1060] | AS_1025 | BOOL | 热压入料拉带4记忆清除，请拿走热压入料拉带4工位的物料Exc[260] |  | 1000ms
262 | Upload_Err[1061] | AS_1026 | BOOL | 热压入料1记忆清除，请拿走热压入料1工位的物料Exc[261] |  | 1000ms
263 | Upload_Err[1062] | AS_1027 | BOOL | 热压入料2记忆清除，请拿走热压入料2工位的物料Exc[262] |  | 1000ms
264 | Upload_Err[1063] | AS_1028 | BOOL | 热压入料3记忆清除，请拿走热压入料3工位的物料Exc[263] |  | 1000ms
265 | Upload_Err[1064] | AS_1029 | BOOL | 热压入料4记忆清除，请拿走热压入料4工位的物料Exc[264] |  | 1000ms
266 | Upload_Err[1065] | AS_1030 | BOOL | 热压1记忆清除，请拿走热压1工位的物料Exc[265] |  | 1000ms
267 | Upload_Err[1066] | AS_1031 | BOOL | 热压2记忆清除，请拿走热压2工位的物料Exc[266] |  | 1000ms
268 | Upload_Err[1067] | AS_1032 | BOOL | 热压3记忆清除，请拿走热压3工位的物料Exc[267] |  | 1000ms
269 | Upload_Err[1068] | AS_1033 | BOOL | 热压4记忆清除，请拿走热压4工位的物料Exc[268] |  | 1000ms
270 | Upload_Err[1069] | AS_1034 | BOOL | 热压出料1记忆清除，请拿走热压出料1工位的物料Exc[269] |  | 1000ms
271 | Upload_Err[1070] | AS_1035 | BOOL | 热压出料2记忆清除，请拿走热压出料2工位的物料Exc[270] |  | 1000ms
272 | Upload_Err[1071] | AS_1036 | BOOL | 热压出料3记忆清除，请拿走热压出料3工位的物料Exc[271] |  | 1000ms
273 | Upload_Err[1072] | AS_1037 | BOOL | 热压出料4记忆清除，请拿走热压出料4工位的物料Exc[272] |  | 1000ms
274 | Upload_Err[1073] | AS_1038 | BOOL | 热压出料拉带1记忆清除，请拿走热压出料拉带1工位的物料Exc[273] |  | 1000ms
275 | Upload_Err[1074] | AS_1039 | BOOL | 热压出料拉带2记忆清除，请拿走热压出料拉带2工位的物料Exc[274] |  | 1000ms
276 | Upload_Err[1075] | AS_1040 | BOOL | 热压出料拉带3记忆清除，请拿走热压出料拉带3工位的物料Exc[275] |  | 1000ms
277 | Upload_Err[1076] | AS_1041 | BOOL | 热压出料拉带4记忆清除，请拿走热压出料拉带4工位的物料Exc[276] |  | 1000ms
278 | Upload_Err[1077] | AS_1042 | BOOL | 热压出料拉带5记忆清除，请拿走热压出料拉带5工位的物料Exc[277] |  | 1000ms
279 | Upload_Err[1078] | AS_1043 | BOOL | 热压出料拉带6记忆清除，请拿走热压出料拉带6工位的物料Exc[278] |  | 1000ms
280 | Upload_Err[1079] | AS_1044 | BOOL | 热压出料拉带7记忆清除，请拿走热压出料拉带7工位的物料Exc[279] |  | 1000ms
281 | Upload_Err[1080] | AS_1045 | BOOL | 请检查入壳定位CCDNG盒是否放到位，或检查感应料盒的感应器是否感应到料盒Exc[280] |  | 1000ms
282 | Upload_Err[1081] | AS_1046 | BOOL | 喷码机油墨或添加剂过低，清更换Exc[281] |  | 1000ms
283 | Upload_Err[1082] | AS_1047 | BOOL | 贴膜张力辊下限异常Exc[282] |  | 1000ms
284 | Upload_Err[1083] | AS_1048 | BOOL | 请检查成品料盒定位拉带卡料盒，请扶正后再开机Exc[283] |  | 1000ms
285 | Upload_Err[1084] | AS_1049 | BOOL | 角封设置温度超规格范围，请确认规格参数后重新输入Exc[284] |  | 1000ms
286 | Upload_Err[1085] | AS_1050 | BOOL | 角封设置压力超规格范围，请确认规格参数后重新输入Exc[285] |  | 1000ms
287 | Upload_Err[1086] | AS_1051 | BOOL | 侧封设置温度超规格范围，请确认规格参数后重新输入Exc[286] |  | 1000ms
288 | Upload_Err[1087] | AS_1052 | BOOL | 侧封设置压力超规格范围，请确认规格参数后重新输入Exc[287] |  | 1000ms
289 | Upload_Err[1088] | AS_1053 | BOOL | 铝膜定位功能关闭中，请打开此功能后再开机Exc[288] |  | 1000ms
290 | Upload_Err[1089] | AS_1054 | BOOL | 夹具拍照功能关闭中，请打开此功能后再开机Exc[289] |  | 1000ms
291 | Upload_Err[1090] | AS_1055 | BOOL | 绝缘测试功能关闭中，请打开此功能后再开机Exc[290] |  | 1000ms
292 | Upload_Err[1091] | AS_1056 | BOOL | 槽位印检测功能关闭中，请打开此功能后再开机Exc[291] |  | 1000ms
293 | Upload_Err[1092] | AS_1057 | BOOL | 喷码功能关闭中，请打开此功能后再开机Exc[292] |  | 1000ms
294 | Upload_Err[1093] | AS_1058 | BOOL | 电芯扫码功能关闭中，请打开此功能后再开机Exc[293] |  | 1000ms
295 | Upload_Err[1094] | AS_1059 | BOOL | 极耳扫码功能关闭中，请打开此功能后再开机Exc[294] |  | 1000ms
296 | Upload_Err[1095] | AS_1060 | BOOL | 成品料盒扫码功能关闭中，请打开此功能后再开机Exc[295] |  | 1000ms
297 | Upload_Err[1096] | AS_1061 | BOOL | 下料机器人列数设置不合理，请检查地址：DN[4029]数值 Exc[296] |  | 1000ms
298 | Upload_Err[1097] | AS_1062 | BOOL | 下料机器人复位完成，出料计数清零，拉带有料请复位出料拉带 Exc[297] |  | 1000ms
299 | Upload_Err[1098] | AS_1063 | BOOL | 成品料盒码未解绑，请解绑后再使用 Exc[298] |  | 1000ms
300 | Upload_Err[1099] | AS_1064 | BOOL | 触摸屏权限未登录，无法开机，请到上位机登录 Exc[299] |  | 1000ms

## Temperature_Alarm
序号 | 地址/标签 | 点位名 | 数据类型 | 点位注释 | 单位 | 采集频率
1 | Upload_Err[1100] | AS_1065 | BOOL | 热压1上封头控制路温度异常Temperature_Alarm[0] |  | 1000ms
2 | Upload_Err[1101] | AS_1066 | BOOL | 热压1下封头控制路温度异常 |  | 1000ms
3 | Upload_Err[1102] | AS_1067 | BOOL | 热压2上封头控制路温度异常 |  | 1000ms
4 | Upload_Err[1103] | AS_1068 | BOOL | 热压2下封头控制路温度异常 |  | 1000ms
5 | Upload_Err[1104] | AS_1069 | BOOL | 热压3上封头控制路温度异常 |  | 1000ms
6 | Upload_Err[1105] | AS_1070 | BOOL | 热压3下封头控制路温度异常 |  | 1000ms
7 | Upload_Err[1106] | AS_1071 | BOOL | 热压4上封头控制路温度异常 |  | 1000ms
8 | Upload_Err[1107] | AS_1072 | BOOL | 热压4下封头控制路温度异常 |  | 1000ms
9 | Upload_Err[1108] | AS_1073 | BOOL | 顶封上封头控制路温度异常 |  | 1000ms
10 | Upload_Err[1109] | AS_1074 | BOOL | 顶封下封头控制路温度异常 |  | 1000ms
11 | Upload_Err[1110] | AS_1075 | BOOL | 侧封上封头控制路温度异常 |  | 1000ms
12 | Upload_Err[1111] | AS_1076 | BOOL | 侧封下封头控制路温度异常 |  | 1000ms
13 | Upload_Err[1112] | AS_1077 | BOOL | 前角封上封头控制路温度异常 |  | 1000ms
14 | Upload_Err[1113] | AS_1078 | BOOL | 前角封下封头控制路温度异常 |  | 1000ms
15 | Upload_Err[1114] | AS_1079 | BOOL | 后角封上封头控制路温度异常 |  | 1000ms
16 | Upload_Err[1115] | AS_1080 | BOOL | 后角封下封头控制路温度异常 |  | 1000ms
17 | Upload_Err[1116] | AS_1081 | BOOL | 顶封极耳封上封头控制路温度异常 |  | 1000ms
18 | Upload_Err[1117] | AS_1082 | BOOL | 顶封极耳封下封头控制路温度异常 |  | 1000ms
19 | Upload_Err[1118] | AS_1083 | BOOL | 热压1上封头监控路温度异常 |  | 1000ms
20 | Upload_Err[1119] | AS_1084 | BOOL | 热压1下封头监控路温度异常 |  | 1000ms
21 | Upload_Err[1120] | AS_1085 | BOOL | 热压2上封头监控路温度异常 |  | 1000ms
22 | Upload_Err[1121] | AS_1086 | BOOL | 热压2下封头监控路温度异常 |  | 1000ms
23 | Upload_Err[1122] | AS_1087 | BOOL | 热压3上封头监控路温度异常 |  | 1000ms
24 | Upload_Err[1123] | AS_1088 | BOOL | 热压3下封头监控路温度异常 |  | 1000ms
25 | Upload_Err[1124] | AS_1089 | BOOL | 热压4上封头监控路温度异常 |  | 1000ms
26 | Upload_Err[1125] | AS_1090 | BOOL | 热压4下封头监控路温度异常 |  | 1000ms
27 | Upload_Err[1126] | AS_1091 | BOOL | 顶封上封头监控路温度异常 |  | 1000ms
28 | Upload_Err[1127] | AS_1092 | BOOL | 顶封下封头监控路温度异常 |  | 1000ms
29 | Upload_Err[1128] | AS_1093 | BOOL | 侧封上封头监控路温度异常 |  | 1000ms
30 | Upload_Err[1129] | AS_1094 | BOOL | 侧封下封头监控路温度异常 |  | 1000ms
31 | Upload_Err[1130] | AS_1095 | BOOL | 前角封上封头监控路温度异常 |  | 1000ms
32 | Upload_Err[1131] | AS_1096 | BOOL | 前角封下封头监控路温度异常 |  | 1000ms
33 | Upload_Err[1132] | AS_1097 | BOOL | 后角封上封头监控路温度异常 |  | 1000ms
34 | Upload_Err[1133] | AS_1098 | BOOL | 后角封下封头监控路温度异常 |  | 1000ms
35 | Upload_Err[1134] | AS_1099 | BOOL | 顶封极耳封上封头监控路温度异常 |  | 1000ms
36 | Upload_Err[1135] | AS_1100 | BOOL | 顶封极耳封下封头监控路温度异常 |  | 1000ms
37 | Upload_Err[1136] | AS_1101 | BOOL | 热压1上封头监控路与控制路温差过大，已断开加热 |  | 1000ms
38 | Upload_Err[1137] | AS_1102 | BOOL | 热压1下封头监控路与控制路温差过大，已断开加热 |  | 1000ms
39 | Upload_Err[1138] | AS_1103 | BOOL | 热压2上封头监控路与控制路温差过大，已断开加热 |  | 1000ms
40 | Upload_Err[1139] | AS_1104 | BOOL | 热压2下封头监控路与控制路温差过大，已断开加热 |  | 1000ms
41 | Upload_Err[1140] | AS_1105 | BOOL | 热压3上封头监控路与控制路温差过大，已断开加热 |  | 1000ms
42 | Upload_Err[1141] | AS_1106 | BOOL | 热压3下封头监控路与控制路温差过大，已断开加热 |  | 1000ms
43 | Upload_Err[1142] | AS_1107 | BOOL | 热压4上封头监控路与控制路温差过大，已断开加热 |  | 1000ms
44 | Upload_Err[1143] | AS_1108 | BOOL | 热压4下封头监控路与控制路温差过大，已断开加热 |  | 1000ms
45 | Upload_Err[1144] | AS_1109 | BOOL | 顶封上封头监控路与控制路温差过大，已断开加热 |  | 1000ms
46 | Upload_Err[1145] | AS_1110 | BOOL | 顶封下封头监控路与控制路温差过大，已断开加热 |  | 1000ms
47 | Upload_Err[1146] | AS_1111 | BOOL | 侧封上封头监控路与控制路温差过大，已断开加热 |  | 1000ms
48 | Upload_Err[1147] | AS_1112 | BOOL | 侧封下封头监控路与控制路温差过大，已断开加热 |  | 1000ms
49 | Upload_Err[1148] | AS_1113 | BOOL | 前角封上封头监控路与控制路温差过大，已断开加热 |  | 1000ms
50 | Upload_Err[1149] | AS_1114 | BOOL | 前角封下封头监控路与控制路温差过大，已断开加热 |  | 1000ms
51 | Upload_Err[1150] | AS_1115 | BOOL | 后角封上封头监控路与控制路温差过大，已断开加热 |  | 1000ms
52 | Upload_Err[1151] | AS_1116 | BOOL | 后角封下封头监控路与控制路温差过大，已断开加热 |  | 1000ms
53 | Upload_Err[1152] | AS_1117 | BOOL | 顶封极耳封上封头监控路与控制路温差过大，已断开加热 |  | 1000ms
54 | Upload_Err[1153] | AS_1118 | BOOL | 顶封极耳封下封头监控路与控制路温差过大，已断开加热 |  | 1000ms
55 | Upload_Err[1154] | AS_1119 | BOOL | 热压1上封头超温异常(超过设定温度+20摄氏度)，已断开顶封2上封头加热 |  | 1000ms
56 | Upload_Err[1155] | AS_1120 | BOOL | 热压1下封头超温异常(超过设定温度+20摄氏度)，已断开顶封2下封头加热 |  | 1000ms
57 | Upload_Err[1156] | AS_1121 | BOOL | 热压2上封头超温异常(超过设定温度+20摄氏度)，已断开顶封3上封头加热 |  | 1000ms
58 | Upload_Err[1157] | AS_1122 | BOOL | 热压2下封头超温异常(超过设定温度+20摄氏度)，已断开顶封3下封头加热 |  | 1000ms
59 | Upload_Err[1158] | AS_1123 | BOOL | 热压3上封头超温异常(超过设定温度+20摄氏度)，已断开顶封4上封头加热 |  | 1000ms
60 | Upload_Err[1159] | AS_1124 | BOOL | 热压3下封头超温异常(超过设定温度+20摄氏度)，已断开顶封4下封头加热 |  | 1000ms
61 | Upload_Err[1160] | AS_1125 | BOOL | 热压4上封头超温异常(超过设定温度+20摄氏度)，已断开底封1上封头加热 |  | 1000ms
62 | Upload_Err[1161] | AS_1126 | BOOL | 热压4下封头超温异常(超过设定温度+20摄氏度)，已断开底封1下封头加热 |  | 1000ms
63 | Upload_Err[1162] | AS_1127 | BOOL | 顶封上封头超温异常(超过设定温度+20摄氏度)，已断开底封1上封头加热 |  | 1000ms
64 | Upload_Err[1163] | AS_1128 | BOOL | 顶封下封头超温异常(超过设定温度+20摄氏度)，已断开底封1下封头加热 |  | 1000ms
65 | Upload_Err[1164] | AS_1129 | BOOL | 侧封上封头超温异常(超过设定温度+20摄氏度)，已断开底封4上封头加热 |  | 1000ms
66 | Upload_Err[1165] | AS_1130 | BOOL | 侧封下封头超温异常(超过设定温度+20摄氏度)，已断开底封4下封头加热 |  | 1000ms
67 | Upload_Err[1166] | AS_1131 | BOOL | 前角封上封头超温异常(超过设定温度+20摄氏度)，已断开底封2上封头加热 |  | 1000ms
68 | Upload_Err[1167] | AS_1132 | BOOL | 前角封下封头超温异常(超过设定温度+20摄氏度)，已断开底封2下封头加热 |  | 1000ms
69 | Upload_Err[1168] | AS_1133 | BOOL | 后角封上封头超温异常(超过设定温度+20摄氏度)，已断开底封3上封头加热 |  | 1000ms
70 | Upload_Err[1169] | AS_1134 | BOOL | 后角封下封头超温异常(超过设定温度+20摄氏度)，已断开底封3下封头加热 |  | 1000ms
71 | Upload_Err[1170] | AS_1135 | BOOL | 顶封极耳封上封头超温异常(超过设定温度+20摄氏度)，已断开底封1上封头加热 |  | 1000ms
72 | Upload_Err[1171] | AS_1136 | BOOL | 顶封极耳封下封头超温异常(超过设定温度+20摄氏度)，已断开底封1下封头加热 |  | 1000ms
73 | Upload_Err[1172] | AS_1137 | BOOL | 热压1加热超时异常(超过加热上限时间未达到指标)，已断开顶封2加热 |  | 1000ms
74 | Upload_Err[1173] | AS_1138 | BOOL | 热压2加热超时异常(超过加热上限时间未达到指标)，已断开顶封3加热 |  | 1000ms
75 | Upload_Err[1174] | AS_1139 | BOOL | 热压3加热超时异常(超过加热上限时间未达到指标)，已断开顶封4加热 |  | 1000ms
76 | Upload_Err[1175] | AS_1140 | BOOL | 热压4加热超时异常(超过加热上限时间未达到指标)，已断开底封1加热 |  | 1000ms
77 | Upload_Err[1176] | AS_1141 | BOOL | 顶封加热超时异常(超过加热上限时间未达到指标)，已断开底封1加热 |  | 1000ms
78 | Upload_Err[1177] | AS_1142 | BOOL | 侧封加热超时异常(超过加热上限时间未达到指标)，已断开底封4加热 |  | 1000ms
79 | Upload_Err[1178] | AS_1143 | BOOL | 前角封加热超时异常(超过加热上限时间未达到指标)，已断开底封2加热 |  | 1000ms
80 | Upload_Err[1179] | AS_1144 | BOOL | 后角封加热超时异常(超过加热上限时间未达到指标)，已断开底封3加热 |  | 1000ms
81 | Upload_Err[1180] | AS_1145 | BOOL | 顶封极耳封加热超时异常(超过加热上限时间未达到指标)，已断开底封1加热 |  | 1000ms
82 | Upload_Err[1181] | AS_1146 | BOOL | Temperature_Alarm[81] |  | 1000ms
83 | Upload_Err[1182] | AS_1147 | BOOL | Temperature_Alarm[82] |  | 1000ms
84 | Upload_Err[1183] | AS_1148 | BOOL | Temperature_Alarm[83] |  | 1000ms
85 | Upload_Err[1184] | AS_1149 | BOOL | Temperature_Alarm[84] |  | 1000ms
86 | Upload_Err[1185] | AS_1150 | BOOL | Temperature_Alarm[85] |  | 1000ms
87 | Upload_Err[1186] | AS_1151 | BOOL | Temperature_Alarm[86] |  | 1000ms
88 | Upload_Err[1187] | AS_1152 | BOOL | Temperature_Alarm[87] |  | 1000ms
89 | Upload_Err[1188] | AS_1153 | BOOL | Temperature_Alarm[88] |  | 1000ms
90 | Upload_Err[1189] | AS_1154 | BOOL | Temperature_Alarm[89] |  | 1000ms
91 | Upload_Err[1190] | AS_1155 | BOOL | Temperature_Alarm[90] |  | 1000ms
92 | Upload_Err[1191] | AS_1156 | BOOL | Temperature_Alarm[91] |  | 1000ms
93 | Upload_Err[1192] | AS_1157 | BOOL | Temperature_Alarm[92] |  | 1000ms
94 | Upload_Err[1193] | AS_1158 | BOOL | Temperature_Alarm[93] |  | 1000ms
95 | Upload_Err[1194] | AS_1159 | BOOL | Temperature_Alarm[94] |  | 1000ms
96 | Upload_Err[1195] | AS_1160 | BOOL | Temperature_Alarm[95] |  | 1000ms
97 | Upload_Err[1196] | AS_1161 | BOOL | Temperature_Alarm[96] |  | 1000ms
98 | Upload_Err[1197] | AS_1162 | BOOL | Temperature_Alarm[97] |  | 1000ms
99 | Upload_Err[1198] | AS_1163 | BOOL | Temperature_Alarm[98] |  | 1000ms
100 | Upload_Err[1199] | AS_1164 | BOOL | Temperature_Alarm[99] |  | 1000ms

## Cylinder_Reset_Promt
序号 | 地址/标签 | 点位名 | 数据类型 | 点位注释 | 单位 | 采集频率
1 | Upload_Err[1200] | AS_1165 | BOOL | 请手动将送膜Z气缸复位至原位Cylinder_RP[0] |  | 1000ms
2 | Upload_Err[1201] | AS_1166 | BOOL | 如需执行此操作，需手动将送膜Z气缸复位至上限位Cylinder_RP[1] |  | 1000ms
3 | Upload_Err[1202] | AS_1167 | BOOL | 如需执行此操作，需手动将片膜入料Z气缸复位至上限位Cylinder_RP[2] |  | 1000ms
4 | Upload_Err[1203] | AS_1168 | BOOL | 请手动将左压膜气缸复位至原位Cylinder_Reset_Promt[3] |  | 1000ms
5 | Upload_Err[1204] | AS_1169 | BOOL | 请手动将右压膜气缸复位至原位Cylinder_Reset_Promt[4] |  | 1000ms
6 | Upload_Err[1205] | AS_1170 | BOOL | 请手动将贴膜辊气缸置位至工作位Cylinder_Reset_Promt[5] |  | 1000ms
7 | Upload_Err[1206] | AS_1171 | BOOL | 请手动将贴膜辊气缸复位至原位Cylinder_Reset_Promt[6] |  | 1000ms
8 | Upload_Err[1207] | AS_1172 | BOOL | 如需执行此操作，需手动将顶封纠极耳气缸复位至上限位Cylinder_RP[7] |  | 1000ms
9 | Upload_Err[1208] | AS_1173 | BOOL | 请手动将前后夹膜气缸复位至原位Cylinder_Reset_Promt[8] |  | 1000ms
10 | Upload_Err[1209] | AS_1174 | BOOL | 请手动将推膜气缸复位至原位Cylinder_Reset_Promt[9] |  | 1000ms
11 | Upload_Err[1210] | AS_1175 | BOOL | 请手动将切膜气缸复位至原位Cylinder_Reset_Promt[10] |  | 1000ms
12 | Upload_Err[1211] | AS_1176 | BOOL | 请手动将送膜Z气缸复位至原位Cylinder_Reset_Promt[11] |  | 1000ms
13 | Upload_Err[1212] | AS_1177 | BOOL | 请手动将前后拉膜气缸气缸复位至原位Cylinder_Reset_Promt[12] |  | 1000ms
14 | Upload_Err[1213] | AS_1178 | BOOL | 请手动将片膜入料旋转气缸复位至原位Cylinder_Reset_Promt[13] |  | 1000ms
15 | Upload_Err[1214] | AS_1179 | BOOL | Cylinder_Reset_Promt[14] |  | 1000ms
16 | Upload_Err[1215] | AS_1180 | BOOL | Cylinder_Reset_Promt[15] |  | 1000ms
17 | Upload_Err[1216] | AS_1181 | BOOL | 请手动将扫码Z气缸复位至原位Cylinder_Reset_Promt[16] |  | 1000ms
18 | Upload_Err[1217] | AS_1182 | BOOL | 请将喷码搬运Z气缸点至原位Cylinder_Reset_Promt[17] |  | 1000ms
19 | Upload_Err[1218] | AS_1183 | BOOL | 请将贴膜入料搬运Z气缸点至原位Cylinder_Reset_Promt[18] |  | 1000ms
20 | Upload_Err[1219] | AS_1184 | BOOL | 请手动将片膜入料Z气缸复位至原位Cylinder_Reset_Promt[19] |  | 1000ms
21 | Upload_Err[1220] | AS_1185 | BOOL | 请手动将顶切气缸复位至原位Cylinder_Reset_Promt[20] |  | 1000ms
22 | Upload_Err[1221] | AS_1186 | BOOL | 请手动将夹膜气缸复位至原位Cylinder_Reset_Promt[21] |  | 1000ms
23 | Upload_Err[1222] | AS_1187 | BOOL | 请手动将顶封纠极耳气缸复位至原位Cylinder_Reset_Promt[22] |  | 1000ms
24 | Upload_Err[1223] | AS_1188 | BOOL | 请将左压卷膜气缸复位至原位Cylinder_RP[23] |  | 1000ms
25 | Upload_Err[1224] | AS_1189 | BOOL | 请将右压卷膜气缸复位至原位Cylinder_RP[24] |  | 1000ms
26 | Upload_Err[1225] | AS_1190 | BOOL | 请将贴膜搬运Z气缸复位至原位Cylinder_RP[25] |  | 1000ms
27 | Upload_Err[1226] | AS_1191 | BOOL | 请将顶封搬运Z气缸复位Cylinder_RP[26] |  | 1000ms
28 | Upload_Err[1227] | AS_1192 | BOOL | 请将侧封搬运Z复位Cylinder_Reset_Promt[27] |  | 1000ms
29 | Upload_Err[1228] | AS_1193 | BOOL | 请将并联Z气缸复位Cylinder_Reset_Promt[28] |  | 1000ms
30 | Upload_Err[1229] | AS_1194 | BOOL | 请手动将夹具纠极耳Y气缸点至原位，否则此操作不允许Cylinder_Reset_Promt[29] |  | 1000ms
31 | Upload_Err[1230] | AS_1195 | BOOL | 请将夹具整形Y气缸点至到位，否则此操作不允许Cylinder_Reset_Promt[30] |  | 1000ms
32 | Upload_Err[1231] | AS_1196 | BOOL | 请手动将顶封托Z气缸复位至原位Cylinder_Reset_Promt[31] |  | 1000ms
33 | Upload_Err[1232] | AS_1197 | BOOL | 请手动将顶封压侧Z向气缸复位至原位Cylinder_Reset_Promt[32] |  | 1000ms
34 | Upload_Err[1233] | AS_1198 | BOOL | 请手动将机器人取料Z气缸复位至原位Cylinder_Reset_Promt[33] |  | 1000ms
35 | Upload_Err[1234] | AS_1199 | BOOL | 请手动将顶封搬运升降气缸复位至原位Cylinder_Reset_Promt[34] |  | 1000ms
36 | Upload_Err[1235] | AS_1200 | BOOL | 请手动将侧封搬运升降气缸复位至原位Cylinder_Reset_Promt[35] |  | 1000ms
37 | Upload_Err[1236] | AS_1201 | BOOL | 请手动将角封上封头升降１Z气缸复位至原位Cylinder_Reset_Promt[36] |  | 1000ms
38 | Upload_Err[1237] | AS_1202 | BOOL | 请手动将角封上封头升降２Z气缸复位至原位Cylinder_Reset_Promt[37] |  | 1000ms
39 | Upload_Err[1238] | AS_1203 | BOOL | 请手动将并联搬运侧封气缸复位至原位Cylinder_Reset_Promt[38] |  | 1000ms
40 | Upload_Err[1239] | AS_1204 | BOOL | 请手动将并联搬运角封气缸复位至原位Cylinder_Reset_Promt[39] |  | 1000ms
41 | Upload_Err[1240] | AS_1205 | BOOL | 请手动将机并联搬运测试气缸复位至原位Cylinder_Reset_Promt[40] |  | 1000ms
42 | Upload_Err[1241] | AS_1206 | BOOL | 请手动将并联搬运侧切气缸复位至原位Cylinder_Reset_Promt[41] |  | 1000ms
43 | Upload_Err[1242] | AS_1207 | BOOL | 请手动将测试刺刀升降气缸复位至原位Cylinder_Reset_Promt[42] |  | 1000ms
44 | Upload_Err[1243] | AS_1208 | BOOL | 请手动将测试齿轮齿条气缸气缸复位至原位Cylinder_Reset_Promt[43] |  | 1000ms
45 | Upload_Err[1244] | AS_1209 | BOOL | 请手动将测试平台升降气缸复位至原位Cylinder_Reset_Promt[44] |  | 1000ms
46 | Upload_Err[1245] | AS_1210 | BOOL | 请手动将侧切Z气缸复位至原位Cylinder_Reset_Promt[45] |  | 1000ms
47 | Upload_Err[1246] | AS_1211 | BOOL | 请手动将侧切缓存平台气缸复位至原位Cylinder_Reset_Promt[46] |  | 1000ms
48 | Upload_Err[1247] | AS_1212 | BOOL | 请手动将喷码搬运升降Z气缸复位至原位Cylinder_Reset_Promt[47] |  | 1000ms
49 | Upload_Err[1248] | AS_1213 | BOOL | 请手动将扫码搬运升降Z气缸复位至原位Cylinder_Reset_Promt[48] |  | 1000ms
50 | Upload_Err[1249] | AS_1214 | BOOL | 请手动将喷码翻转平台X气缸复位至原位Cylinder_Reset_Promt[49] |  | 1000ms
51 | Upload_Err[1250] | AS_1215 | BOOL | 请手动将扫码翻转平台X气缸复位至原位Cylinder_Reset_Promt[50] |  | 1000ms
52 | Upload_Err[1251] | AS_1216 | BOOL | 请手动将分选搬运Z气缸复位至原位Cylinder_Reset_Promt[51] |  | 1000ms
53 | Upload_Err[1252] | AS_1217 | BOOL | 请手动将贴膜进料平台升降气缸复位至原位Cylinder_Reset_Promt[52] |  | 1000ms
54 | Upload_Err[1253] | AS_1218 | BOOL | 请手动将贴膜进料压板升降气缸复位至原位Cylinder_Reset_Promt[53] |  | 1000ms
55 | Upload_Err[1254] | AS_1219 | BOOL | 请手动将贴膜压板前进气缸复位至原位Cylinder_Reset_Promt[54] |  | 1000ms
56 | Upload_Err[1255] | AS_1220 | BOOL | 请手动将贴膜上压辊伸缩气缸复位至原位Cylinder_Reset_Promt[55] |  | 1000ms
57 | Upload_Err[1256] | AS_1221 | BOOL | 请手动将贴膜下压辊伸缩气缸复位至原位Cylinder_Reset_Promt[56] |  | 1000ms
58 | Upload_Err[1257] | AS_1222 | BOOL | 请手动将贴膜放卷左裁切气缸复位至原位Cylinder_Reset_Promt[57] |  | 1000ms
59 | Upload_Err[1258] | AS_1223 | BOOL | 请手动将贴膜放卷右裁切气缸复位至原位Cylinder_Reset_Promt[58] |  | 1000ms
60 | Upload_Err[1259] | AS_1224 | BOOL | 请手动将贴膜左背胶吸板气缸复位至原位Cylinder_Reset_Promt[59] |  | 1000ms
61 | Upload_Err[1260] | AS_1225 | BOOL | 请手动将贴膜右背胶吸板气缸复位至原位Cylinder_Reset_Promt[60] |  | 1000ms
62 | Upload_Err[1261] | AS_1226 | BOOL | 请手动将贴膜压紧气缸复位至原位Cylinder_Reset_Promt[61] |  | 1000ms
63 | Upload_Err[1262] | AS_1227 | BOOL | 请手动将贴膜切刀送膜Z轴气缸复位至原位Cylinder_Reset_Promt[62] |  | 1000ms
64 | Upload_Err[1263] | AS_1228 | BOOL | 请手动将贴膜切刀裁切气缸复位至原位Cylinder_Reset_Promt[63] |  | 1000ms

## Motor_Reset_Promt
序号 | 地址/标签 | 点位名 | 数据类型 | 点位注释 | 单位 | 采集频率
1 | Upload_Err[1300] | AS_1229 | BOOL | Motor_RP[0] |  | 1000ms
2 | Upload_Err[1301] | AS_1230 | BOOL | Motor_RP[1] |  | 1000ms
3 | Upload_Err[1302] | AS_1231 | BOOL | 请先将放卷调距Y轴初始化Motor_RP[2] |  | 1000ms
4 | Upload_Err[1303] | AS_1232 | BOOL | 请先将拉膜X轴初始化Motor_RP[3] |  | 1000ms
5 | Upload_Err[1304] | AS_1233 | BOOL | 请先将送膜X轴初始化Motor_RP[4] |  | 1000ms
6 | Upload_Err[1305] | AS_1234 | BOOL | 请先将片膜入料X轴初始化Motor_RP[5] |  | 1000ms
7 | Upload_Err[1306] | AS_1235 | BOOL | 请先将片膜出料X轴初始化Motor_RP[6] |  | 1000ms
8 | Upload_Err[1307] | AS_1236 | BOOL | 请先将片膜出料Z轴初始化Motor_RP[7] |  | 1000ms
9 | Upload_Err[1308] | AS_1237 | BOOL | 请先将冲坑Z轴初始化Motor_RP[8] |  | 1000ms
10 | Upload_Err[1309] | AS_1238 | BOOL | 请先将冲膜Z轴初始化Motor_RP[9] |  | 1000ms
11 | Upload_Err[1310] | AS_1239 | BOOL | 请先将前顶切调距Y轴初始化Motor_RP[10] |  | 1000ms
12 | Upload_Err[1311] | AS_1240 | BOOL | 请先将后顶切调距Y轴初始化Motor_RP[11] |  | 1000ms
13 | Upload_Err[1312] | AS_1241 | BOOL | 请先将夹具Z轴初始化Motor_RP[12] |  | 1000ms
14 | Upload_Err[1313] | AS_1242 | BOOL | 请先将夹具R轴初始化Motor_RP[13] |  | 1000ms
15 | Upload_Err[1314] | AS_1243 | BOOL | 请先将夹具X轴初始化Motor_RP[14] |  | 1000ms
16 | Upload_Err[1315] | AS_1244 | BOOL | 请先将顶封托Z轴初始化Motor_RP[15] |  | 1000ms
17 | Upload_Err[1316] | AS_1245 | BOOL | 请先将顶封调整Y轴初始化Motor_RP[16] |  | 1000ms
18 | Upload_Err[1317] | AS_1246 | BOOL | 请先将顶封推芯Y轴初始化Motor_RP[17] |  | 1000ms
19 | Upload_Err[1318] | AS_1247 | BOOL | 请先将顶封Z轴初始化Motor_RP[18] |  | 1000ms
20 | Upload_Err[1319] | AS_1248 | BOOL | 请先将入壳机器人初始化Motor_RP[19] |  | 1000ms
21 | Upload_Err[1320] | AS_1249 | BOOL | 请先将贴膜出料机器人初始化Motor_RP[20] |  | 1000ms
22 | Upload_Err[1321] | AS_1250 | BOOL | Motor_RP[21] |  | 1000ms
23 | Upload_Err[1322] | AS_1251 | BOOL | Motor_RP[22] |  | 1000ms
24 | Upload_Err[1323] | AS_1252 | BOOL | 请先将裸电芯上料Z轴初始化Motor_RP[23] |  | 1000ms
25 | Upload_Err[1324] | AS_1253 | BOOL | 请先将裸电芯下料Z轴初始化Motor_RP[24] |  | 1000ms
26 | Upload_Err[1325] | AS_1254 | BOOL | Motor_RP[25] |  | 1000ms
27 | Upload_Err[1326] | AS_1255 | BOOL | Motor_RP[26] |  | 1000ms
28 | Upload_Err[1327] | AS_1256 | BOOL | Motor_RP[27] |  | 1000ms
29 | Upload_Err[1328] | AS_1257 | BOOL | 请先将热压上料Z轴初始化Motor_RP[28] |  | 1000ms
30 | Upload_Err[1329] | AS_1258 | BOOL | 请先将热压上料Y轴初始化Motor_RP[29] |  | 1000ms
31 | Upload_Err[1330] | AS_1259 | BOOL | 请先将热压下料Z轴初始化Motor_RP[30] |  | 1000ms
32 | Upload_Err[1331] | AS_1260 | BOOL | 请先将热压下料Y轴初始化Motor_RP[31] |  | 1000ms
33 | Upload_Err[1332] | AS_1261 | BOOL | 请先将热压1Z轴初始化Motor_RP[32] |  | 1000ms
34 | Upload_Err[1333] | AS_1262 | BOOL | 请先将热压2Z轴初始化Motor_RP[33] |  | 1000ms
35 | Upload_Err[1334] | AS_1263 | BOOL | 请先将热压3Z轴初始化Motor_RP[34] |  | 1000ms
36 | Upload_Err[1335] | AS_1264 | BOOL | 请先将热压4Z轴初始化Motor_RP[35] |  | 1000ms
37 | Upload_Err[1336] | AS_1265 | BOOL | 请先将入壳搬运Y轴初始化Motor_RP[36] |  | 1000ms
38 | Upload_Err[1337] | AS_1266 | BOOL | 请先将入壳搬运Z轴初始化Motor_RP[37] |  | 1000ms
39 | Upload_Err[1338] | AS_1267 | BOOL | 请先将入壳纠极耳1Z轴初始化Motor_RP[38] |  | 1000ms
40 | Upload_Err[1339] | AS_1268 | BOOL | 请先将入壳纠极耳2Z轴初始化Motor_RP[39] |  | 1000ms
41 | Upload_Err[1340] | AS_1269 | BOOL | 请先将入壳纠极耳3Z轴初始化Motor_RP[40] |  | 1000ms
42 | Upload_Err[1341] | AS_1270 | BOOL | 请先将顶封搬运X轴初始化Motor_RP[41] |  | 1000ms
43 | Upload_Err[1342] | AS_1271 | BOOL | 请先将侧封搬运X轴初始化Motor_RP[42] |  | 1000ms
44 | Upload_Err[1343] | AS_1272 | BOOL | 请先将角封1Z轴初始化Motor_RP[43] |  | 1000ms
45 | Upload_Err[1344] | AS_1273 | BOOL | 请先将角封2Z轴初始化Motor_RP[44] |  | 1000ms
46 | Upload_Err[1345] | AS_1274 | BOOL | 请先将角封调距1Y轴初始化Motor_RP[45] |  | 1000ms
47 | Upload_Err[1346] | AS_1275 | BOOL | 请先将角封调距2Y轴初始化Motor_RP[46] |  | 1000ms
48 | Upload_Err[1347] | AS_1276 | BOOL | 请先将侧封Z轴初始化Motor_RP[47] |  | 1000ms
49 | Upload_Err[1348] | AS_1277 | BOOL | 请先将侧封调距Y轴初始化Motor_RP[48] |  | 1000ms
50 | Upload_Err[1349] | AS_1278 | BOOL | 请先将侧封平台升降Z轴初始化Motor_RP[49] |  | 1000ms
51 | Upload_Err[1350] | AS_1279 | BOOL | 请先将并联搬运Y轴初始化Motor_RP[50] |  | 1000ms
52 | Upload_Err[1351] | AS_1280 | BOOL | 请先将并联搬运R轴初始化Motor_RP[51] |  | 1000ms
53 | Upload_Err[1352] | AS_1281 | BOOL | 请先将并联升降Z轴初始化Motor_RP[52] |  | 1000ms
54 | Upload_Err[1353] | AS_1282 | BOOL | 请先将绝缘测试Y轴初始化Motor_RP[53] |  | 1000ms
55 | Upload_Err[1354] | AS_1283 | BOOL | 请先将侧切调距X轴初始化Motor_RP[54] |  | 1000ms
56 | Upload_Err[1355] | AS_1284 | BOOL | 请先将喷码搬运X轴初始化Motor_RP[55] |  | 1000ms
57 | Upload_Err[1356] | AS_1285 | BOOL | 请先将扫码搬运X轴初始化Motor_RP[56] |  | 1000ms
58 | Upload_Err[1357] | AS_1286 | BOOL | 请先将喷码平台翻转R轴初始化Motor_RP[57] |  | 1000ms
59 | Upload_Err[1358] | AS_1287 | BOOL | 请先将扫码平台升降Z轴初始化Motor_RP[58] |  | 1000ms
60 | Upload_Err[1359] | AS_1288 | BOOL | 请先将扫码平台翻转R轴初始化Motor_RP[59] |  | 1000ms
61 | Upload_Err[1360] | AS_1289 | BOOL | 请先将分选搬运Y轴初始化Motor_RP[60] |  | 1000ms
62 | Upload_Err[1361] | AS_1290 | BOOL | 请先将分选搬运R轴初始化Motor_RP[61] |  | 1000ms
63 | Upload_Err[1362] | AS_1291 | BOOL | 请先将贴膜进料X轴初始化Motor_RP[62] |  | 1000ms
64 | Upload_Err[1363] | AS_1292 | BOOL | 请先将贴膜上压辊Z轴初始化Motor_RP[63] |  | 1000ms
65 | Upload_Err[1364] | AS_1293 | BOOL | 请先将贴膜裁切上Z轴初始化Motor_RP[64] |  | 1000ms
66 | Upload_Err[1365] | AS_1294 | BOOL | 请先将贴膜裁切下Z轴初始化Motor_RP[65] |  | 1000ms
67 | Upload_Err[1366] | AS_1295 | BOOL | 请先将贴膜裁切上Z轴初始化Motor_RP[66] |  | 1000ms
68 | Upload_Err[1367] | AS_1296 | BOOL | 请先将贴膜出料X轴初始化Motor_RP[67] |  | 1000ms
69 | Upload_Err[1368] | AS_1297 | BOOL | 请先将贴膜出料Y轴初始化Motor_RP[68] |  | 1000ms
70 | Upload_Err[1369] | AS_1298 | BOOL | 请先将成品出料升降Z轴初始化Motor_RP[69] |  | 1000ms
71 | Upload_Err[1370] | AS_1299 | BOOL | Motor_Reset_Promt[70] |  | 1000ms
72 | Upload_Err[1371] | AS_1300 | BOOL | Motor_Reset_Promt[71] |  | 1000ms
73 | Upload_Err[1372] | AS_1301 | BOOL | Motor_Reset_Promt[72] |  | 1000ms
74 | Upload_Err[1373] | AS_1302 | BOOL | Motor_Reset_Promt[73] |  | 1000ms
75 | Upload_Err[1374] | AS_1303 | BOOL | 请将夹具整形Y初始化Motor_Reset_Promt[74] |  | 1000ms
76 | Upload_Err[1375] | AS_1304 | BOOL | 请将送膜旋转R轴初始化Motor_Reset_Promt[75] |  | 1000ms
77 | Upload_Err[1376] | AS_1305 | BOOL | Motor_Reset_Promt[76] |  | 1000ms
78 | Upload_Err[1377] | AS_1306 | BOOL | Motor_Reset_Promt[77] |  | 1000ms
79 | Upload_Err[1378] | AS_1307 | BOOL | Motor_Reset_Promt[78] |  | 1000ms
80 | Upload_Err[1379] | AS_1308 | BOOL | Motor_Reset_Promt[79] |  | 1000ms
81 | Upload_Err[1380] | AS_1309 | BOOL | Motor_Reset_Promt[80] |  | 1000ms

## Stopstate_Error
序号 | 地址/标签 | 点位名 | 数据类型 | 点位注释 | 单位 | 采集频率
1 | Upload_Err[1400] | AS_1310 | BOOL | 左压膜气缸与暂停前状态不一致，请手动回到暂停前位置 Stop_Err[0] |  | 1000ms
2 | Upload_Err[1401] | AS_1311 | BOOL | 右压膜气缸与暂停前状态不一致，请手动回到暂停前位置 Stop_Err[1] |  | 1000ms
3 | Upload_Err[1402] | AS_1312 | BOOL | 夹膜气缸与暂停前状态不一致，请手动回到暂停前位置 Stop_Err[2] |  | 1000ms
4 | Upload_Err[1403] | AS_1313 | BOOL | 推膜气缸与暂停前状态不一致，请手动回到暂停前位置 Stop_Err[3] |  | 1000ms
5 | Upload_Err[1404] | AS_1314 | BOOL | 切膜气缸与暂停前状态不一致，请手动回到暂停前位置 Stop_Err[4] |  | 1000ms
6 | Upload_Err[1405] | AS_1315 | BOOL | Stopstate_Error[5] |  | 1000ms
7 | Upload_Err[1406] | AS_1316 | BOOL | Stopstate_Error[6] |  | 1000ms
8 | Upload_Err[1407] | AS_1317 | BOOL | Stopstate_Error[7] |  | 1000ms
9 | Upload_Err[1408] | AS_1318 | BOOL | Stopstate_Error[8] |  | 1000ms
10 | Upload_Err[1409] | AS_1319 | BOOL | Stopstate_Error[9] |  | 1000ms
11 | Upload_Err[1410] | AS_1320 | BOOL | 送膜Z气缸与暂停前状态不一致，请手动回到暂停前位置 Stop_Err[10] |  | 1000ms
12 | Upload_Err[1411] | AS_1321 | BOOL | 拉膜气缸与暂停前状态不一致，请手动回到暂停前位置 Stop_Err[11] |  | 1000ms
13 | Upload_Err[1412] | AS_1322 | BOOL | 片膜入料旋转气缸与暂停前状态不一致，请手动回到暂停前位置 Stop_Err[12] |  | 1000ms
14 | Upload_Err[1413] | AS_1323 | BOOL | Stopstate_Error[13] |  | 1000ms
15 | Upload_Err[1414] | AS_1324 | BOOL | Stopstate_Error[14] |  | 1000ms
16 | Upload_Err[1415] | AS_1325 | BOOL | Stopstate_Error[15] |  | 1000ms
17 | Upload_Err[1416] | AS_1326 | BOOL | Stopstate_Error[16] |  | 1000ms
18 | Upload_Err[1417] | AS_1327 | BOOL | Stopstate_Error[17] |  | 1000ms
19 | Upload_Err[1418] | AS_1328 | BOOL | Stopstate_Error[18] |  | 1000ms
20 | Upload_Err[1419] | AS_1329 | BOOL | Stopstate_Error[19] |  | 1000ms
21 | Upload_Err[1420] | AS_1330 | BOOL | 片膜入料Z气缸与暂停前状态不一致，请手动回到暂停前位置Stop_Err[20] |  | 1000ms
22 | Upload_Err[1421] | AS_1331 | BOOL | Stopstate_Error[21] |  | 1000ms
23 | Upload_Err[1422] | AS_1332 | BOOL | Stopstate_Error[22] |  | 1000ms
24 | Upload_Err[1423] | AS_1333 | BOOL | Stopstate_Error[23] |  | 1000ms
25 | Upload_Err[1424] | AS_1334 | BOOL | Stopstate_Error[24] |  | 1000ms
26 | Upload_Err[1425] | AS_1335 | BOOL | Stopstate_Error[25] |  | 1000ms
27 | Upload_Err[1426] | AS_1336 | BOOL | Stopstate_Error[26] |  | 1000ms
28 | Upload_Err[1427] | AS_1337 | BOOL | Stopstate_Error[27] |  | 1000ms
29 | Upload_Err[1428] | AS_1338 | BOOL | Stopstate_Error[28] |  | 1000ms
30 | Upload_Err[1429] | AS_1339 | BOOL | Stopstate_Error[29] |  | 1000ms
31 | Upload_Err[1430] | AS_1340 | BOOL | Stopstate_Error[30] |  | 1000ms
32 | Upload_Err[1431] | AS_1341 | BOOL | Stopstate_Error[31] |  | 1000ms
33 | Upload_Err[1432] | AS_1342 | BOOL | Stopstate_Error[32] |  | 1000ms
34 | Upload_Err[1433] | AS_1343 | BOOL | Stopstate_Error[33] |  | 1000ms
35 | Upload_Err[1434] | AS_1344 | BOOL | Stopstate_Error[34] |  | 1000ms
36 | Upload_Err[1435] | AS_1345 | BOOL | Stopstate_Error[35] |  | 1000ms
37 | Upload_Err[1436] | AS_1346 | BOOL | Stopstate_Error[36] |  | 1000ms
38 | Upload_Err[1437] | AS_1347 | BOOL | Stopstate_Error[37] |  | 1000ms
39 | Upload_Err[1438] | AS_1348 | BOOL | Stopstate_Error[38] |  | 1000ms
40 | Upload_Err[1439] | AS_1349 | BOOL | Stopstate_Error[39] |  | 1000ms
41 | Upload_Err[1440] | AS_1350 | BOOL | 前顶切气缸与暂停前状态不一致，请手动回到暂停前位置 Stop_Err[40] |  | 1000ms
42 | Upload_Err[1441] | AS_1351 | BOOL | 后顶切气缸与暂停前状态不一致，请手动回到暂停前位置 Stop_Err[41] |  | 1000ms
43 | Upload_Err[1442] | AS_1352 | BOOL | Stopstate_Error[42] |  | 1000ms
44 | Upload_Err[1443] | AS_1353 | BOOL | Stopstate_Error[43] |  | 1000ms
45 | Upload_Err[1444] | AS_1354 | BOOL | Stopstate_Error[44] |  | 1000ms
46 | Upload_Err[1445] | AS_1355 | BOOL | Stopstate_Error[45] |  | 1000ms
47 | Upload_Err[1446] | AS_1356 | BOOL | Stopstate_Error[46] |  | 1000ms
48 | Upload_Err[1447] | AS_1357 | BOOL | Stopstate_Error[47] |  | 1000ms
49 | Upload_Err[1448] | AS_1358 | BOOL | Stopstate_Error[48] |  | 1000ms
50 | Upload_Err[1449] | AS_1359 | BOOL | Stopstate_Error[49] |  | 1000ms
51 | Upload_Err[1450] | AS_1360 | BOOL | 夹具整形Y气缸与暂停前的状态不一致，请手动回到暂停前的位置Stopstate_Error[50] |  | 1000ms
52 | Upload_Err[1451] | AS_1361 | BOOL | 夹具整形气缸与暂停前的状态不一致，请手动回到暂停前的位置Stopstate_Error[51] |  | 1000ms
53 | Upload_Err[1452] | AS_1362 | BOOL | Stopstate_Error[52] |  | 1000ms
54 | Upload_Err[1453] | AS_1363 | BOOL | Stopstate_Error[53] |  | 1000ms
55 | Upload_Err[1454] | AS_1364 | BOOL | Stopstate_Error[54] |  | 1000ms
56 | Upload_Err[1455] | AS_1365 | BOOL | Stopstate_Error[55] |  | 1000ms
57 | Upload_Err[1456] | AS_1366 | BOOL | Stopstate_Error[56] |  | 1000ms
58 | Upload_Err[1457] | AS_1367 | BOOL | Stopstate_Error[57] |  | 1000ms
59 | Upload_Err[1458] | AS_1368 | BOOL | Stopstate_Error[58] |  | 1000ms
60 | Upload_Err[1459] | AS_1369 | BOOL | Stopstate_Error[59] |  | 1000ms
61 | Upload_Err[1460] | AS_1370 | BOOL | 顶封纠极耳气缸与暂停前状态不一致，请手动回到暂停前位置 Stop_Err[60] |  | 1000ms
62 | Upload_Err[1461] | AS_1371 | BOOL | 顶封托Z气缸与暂停前状态不一致，请手动回到暂停前位置 Stop_Err[61] |  | 1000ms
63 | Upload_Err[1462] | AS_1372 | BOOL | 压侧Z向气缸与暂停前状态不一致，请手动回到暂停前位置 Stop_Err[62] |  | 1000ms
64 | Upload_Err[1463] | AS_1373 | BOOL | Stopstate_Error[63] |  | 1000ms
65 | Upload_Err[1464] | AS_1374 | BOOL | Stopstate_Error[64] |  | 1000ms
66 | Upload_Err[1465] | AS_1375 | BOOL | Stopstate_Error[65] |  | 1000ms
67 | Upload_Err[1466] | AS_1376 | BOOL | Stopstate_Error[66] |  | 1000ms
68 | Upload_Err[1467] | AS_1377 | BOOL | Stopstate_Error[67] |  | 1000ms
69 | Upload_Err[1468] | AS_1378 | BOOL | Stopstate_Error[68] |  | 1000ms
70 | Upload_Err[1469] | AS_1379 | BOOL | Stopstate_Error[69] |  | 1000ms
71 | Upload_Err[1470] | AS_1380 | BOOL | 机器人取料Z气缸与暂停前状态不一致，请手动回到暂停前位置 Stop_Err[70] |  | 1000ms
72 | Upload_Err[1471] | AS_1381 | BOOL | Stopstate_Error[71] |  | 1000ms
73 | Upload_Err[1472] | AS_1382 | BOOL | Stopstate_Error[72] |  | 1000ms
74 | Upload_Err[1473] | AS_1383 | BOOL | Stopstate_Error[73] |  | 1000ms
75 | Upload_Err[1474] | AS_1384 | BOOL | Stopstate_Error[74] |  | 1000ms
76 | Upload_Err[1475] | AS_1385 | BOOL | Stopstate_Error[75] |  | 1000ms
77 | Upload_Err[1476] | AS_1386 | BOOL | Stopstate_Error[76] |  | 1000ms
78 | Upload_Err[1477] | AS_1387 | BOOL | Stopstate_Error[77] |  | 1000ms
79 | Upload_Err[1478] | AS_1388 | BOOL | Stopstate_Error[78] |  | 1000ms
80 | Upload_Err[1479] | AS_1389 | BOOL | Stopstate_Error[79] |  | 1000ms
81 | Upload_Err[1480] | AS_1390 | BOOL | Stopstate_Error[80] |  | 1000ms
82 | Upload_Err[1481] | AS_1391 | BOOL | Stopstate_Error[81] |  | 1000ms
83 | Upload_Err[1482] | AS_1392 | BOOL | Stopstate_Error[82] |  | 1000ms
84 | Upload_Err[1483] | AS_1393 | BOOL | Stopstate_Error[83] |  | 1000ms
85 | Upload_Err[1484] | AS_1394 | BOOL | Stopstate_Error[84] |  | 1000ms
86 | Upload_Err[1485] | AS_1395 | BOOL | Stopstate_Error[85] |  | 1000ms
87 | Upload_Err[1486] | AS_1396 | BOOL | Stopstate_Error[86] |  | 1000ms
88 | Upload_Err[1487] | AS_1397 | BOOL | Stopstate_Error[87] |  | 1000ms
89 | Upload_Err[1488] | AS_1398 | BOOL | Stopstate_Error[88] |  | 1000ms
90 | Upload_Err[1489] | AS_1399 | BOOL | Stopstate_Error[89] |  | 1000ms
91 | Upload_Err[1490] | AS_1400 | BOOL | Stopstate_Error[90] |  | 1000ms
92 | Upload_Err[1491] | AS_1401 | BOOL | Stopstate_Error[91] |  | 1000ms
93 | Upload_Err[1492] | AS_1402 | BOOL | Stopstate_Error[92] |  | 1000ms
94 | Upload_Err[1493] | AS_1403 | BOOL | Stopstate_Error[93] |  | 1000ms
95 | Upload_Err[1494] | AS_1404 | BOOL | Stopstate_Error[94] |  | 1000ms
96 | Upload_Err[1495] | AS_1405 | BOOL | Stopstate_Error[95] |  | 1000ms
97 | Upload_Err[1496] | AS_1406 | BOOL | Stopstate_Error[96] |  | 1000ms
98 | Upload_Err[1497] | AS_1407 | BOOL | Stopstate_Error[97] |  | 1000ms
99 | Upload_Err[1498] | AS_1408 | BOOL | Stopstate_Error[98] |  | 1000ms
100 | Upload_Err[1499] | AS_1409 | BOOL | Stopstate_Error[99] |  | 1000ms
101 | Upload_Err[1500] | AS_1410 | BOOL | 顶封搬运升降气缸与暂停前状态不一致，请手动回到暂停前位置 Stop_Err[100] |  | 1000ms
102 | Upload_Err[1501] | AS_1411 | BOOL | 侧封搬运升降气缸与暂停前状态不一致，请手动回到暂停前位置 Stop_Err[101] |  | 1000ms
103 | Upload_Err[1502] | AS_1412 | BOOL | Stopstate_Error[102] |  | 1000ms
104 | Upload_Err[1503] | AS_1413 | BOOL | Stopstate_Error[103] |  | 1000ms
105 | Upload_Err[1504] | AS_1414 | BOOL | Stopstate_Error[104] |  | 1000ms
106 | Upload_Err[1505] | AS_1415 | BOOL | Stopstate_Error[105] |  | 1000ms
107 | Upload_Err[1506] | AS_1416 | BOOL | Stopstate_Error[106] |  | 1000ms
108 | Upload_Err[1507] | AS_1417 | BOOL | Stopstate_Error[107] |  | 1000ms
109 | Upload_Err[1508] | AS_1418 | BOOL | Stopstate_Error[108] |  | 1000ms
110 | Upload_Err[1509] | AS_1419 | BOOL | Stopstate_Error[109] |  | 1000ms
111 | Upload_Err[1510] | AS_1420 | BOOL | 角封上封头升降1Z气缸与暂停前状态不一致，请手动回到暂停前位置 Stop_Err[110] |  | 1000ms
112 | Upload_Err[1511] | AS_1421 | BOOL | 角封上封头升降２Z气缸与暂停前状态不一致，请手动回到暂停前位置 Stop_Err[111] |  | 1000ms
113 | Upload_Err[1512] | AS_1422 | BOOL | Stopstate_Error[112] |  | 1000ms
114 | Upload_Err[1513] | AS_1423 | BOOL | Stopstate_Error[113] |  | 1000ms
115 | Upload_Err[1514] | AS_1424 | BOOL | Stopstate_Error[114] |  | 1000ms
116 | Upload_Err[1515] | AS_1425 | BOOL | Stopstate_Error[115] |  | 1000ms
117 | Upload_Err[1516] | AS_1426 | BOOL | Stopstate_Error[116] |  | 1000ms
118 | Upload_Err[1517] | AS_1427 | BOOL | Stopstate_Error[117] |  | 1000ms
119 | Upload_Err[1518] | AS_1428 | BOOL | Stopstate_Error[118] |  | 1000ms
120 | Upload_Err[1519] | AS_1429 | BOOL | Stopstate_Error[119] |  | 1000ms
121 | Upload_Err[1520] | AS_1430 | BOOL | Stopstate_Error[120] |  | 1000ms
122 | Upload_Err[1521] | AS_1431 | BOOL | Stopstate_Error[121] |  | 1000ms
123 | Upload_Err[1522] | AS_1432 | BOOL | Stopstate_Error[122] |  | 1000ms
124 | Upload_Err[1523] | AS_1433 | BOOL | Stopstate_Error[123] |  | 1000ms
125 | Upload_Err[1524] | AS_1434 | BOOL | Stopstate_Error[124] |  | 1000ms
126 | Upload_Err[1525] | AS_1435 | BOOL | Stopstate_Error[125] |  | 1000ms
127 | Upload_Err[1526] | AS_1436 | BOOL | Stopstate_Error[126] |  | 1000ms
128 | Upload_Err[1527] | AS_1437 | BOOL | Stopstate_Error[127] |  | 1000ms
129 | Upload_Err[1528] | AS_1438 | BOOL | Stopstate_Error[128] |  | 1000ms
130 | Upload_Err[1529] | AS_1439 | BOOL | Stopstate_Error[129] |  | 1000ms
131 | Upload_Err[1530] | AS_1440 | BOOL | 并联搬运1Z轴气缸与暂停前状态不一致，请手动回到暂停前位置 Stop_Err[130] |  | 1000ms
132 | Upload_Err[1531] | AS_1441 | BOOL | 并联搬运2Z轴气缸与暂停前状态不一致，请手动回到暂停前位置 Stop_Err[131] |  | 1000ms
133 | Upload_Err[1532] | AS_1442 | BOOL | 并联搬运3Z轴气缸与暂停前状态不一致，请手动回到暂停前位置 Stop_Err[132] |  | 1000ms
134 | Upload_Err[1533] | AS_1443 | BOOL | 并联搬运4Z轴气缸与暂停前状态不一致，请手动回到暂停前位置 Stop_Err[133] |  | 1000ms
135 | Upload_Err[1534] | AS_1444 | BOOL | Stopstate_Error[134] |  | 1000ms
136 | Upload_Err[1535] | AS_1445 | BOOL | Stopstate_Error[135] |  | 1000ms
137 | Upload_Err[1536] | AS_1446 | BOOL | Stopstate_Error[136] |  | 1000ms
138 | Upload_Err[1537] | AS_1447 | BOOL | Stopstate_Error[137] |  | 1000ms
139 | Upload_Err[1538] | AS_1448 | BOOL | Stopstate_Error[138] |  | 1000ms
140 | Upload_Err[1539] | AS_1449 | BOOL | Stopstate_Error[139] |  | 1000ms
141 | Upload_Err[1540] | AS_1450 | BOOL | 测试刺刀升降气缸与暂停前状态不一致，请手动回到暂停前位置 Stop_Err[140] |  | 1000ms
142 | Upload_Err[1541] | AS_1451 | BOOL | 测试齿轮齿条气缸与暂停前状态不一致，请手动回到暂停前位置 Stop_Err[141] |  | 1000ms
143 | Upload_Err[1542] | AS_1452 | BOOL | 测试平台升降气缸与暂停前状态不一致，请手动回到暂停前位置 Stop_Err[142] |  | 1000ms
144 | Upload_Err[1543] | AS_1453 | BOOL | Stopstate_Error[143] |  | 1000ms
145 | Upload_Err[1544] | AS_1454 | BOOL | Stopstate_Error[144] |  | 1000ms
146 | Upload_Err[1545] | AS_1455 | BOOL | Stopstate_Error[145] |  | 1000ms
147 | Upload_Err[1546] | AS_1456 | BOOL | Stopstate_Error[146] |  | 1000ms
148 | Upload_Err[1547] | AS_1457 | BOOL | Stopstate_Error[147] |  | 1000ms
149 | Upload_Err[1548] | AS_1458 | BOOL | Stopstate_Error[148] |  | 1000ms
150 | Upload_Err[1549] | AS_1459 | BOOL | Stopstate_Error[149] |  | 1000ms
151 | Upload_Err[1550] | AS_1460 | BOOL | 侧切Z气缸与暂停前状态不一致，请手动回到暂停前位置 Stop_Err[150] |  | 1000ms
152 | Upload_Err[1551] | AS_1461 | BOOL | 侧切缓存平台气缸与暂停前状态不一致，请手动回到暂停前位置 Stop_Err[151] |  | 1000ms
153 | Upload_Err[1552] | AS_1462 | BOOL | Stopstate_Error[152] |  | 1000ms
154 | Upload_Err[1553] | AS_1463 | BOOL | Stopstate_Error[153] |  | 1000ms
155 | Upload_Err[1554] | AS_1464 | BOOL | Stopstate_Error[154] |  | 1000ms
156 | Upload_Err[1555] | AS_1465 | BOOL | Stopstate_Error[155] |  | 1000ms
157 | Upload_Err[1556] | AS_1466 | BOOL | Stopstate_Error[156] |  | 1000ms
158 | Upload_Err[1557] | AS_1467 | BOOL | Stopstate_Error[157] |  | 1000ms
159 | Upload_Err[1558] | AS_1468 | BOOL | Stopstate_Error[158] |  | 1000ms
160 | Upload_Err[1559] | AS_1469 | BOOL | Stopstate_Error[159] |  | 1000ms
161 | Upload_Err[1560] | AS_1470 | BOOL | 喷码搬运升降Z气缸与暂停前状态不一致，请手动回到暂停前位置 Stop_Err[160] |  | 1000ms
162 | Upload_Err[1561] | AS_1471 | BOOL | 扫码搬运升降Z气缸与暂停前状态不一致，请手动回到暂停前位置 Stop_Err[161] |  | 1000ms
163 | Upload_Err[1562] | AS_1472 | BOOL | 喷码翻转平台X气缸与暂停前状态不一致，请手动回到暂停前位置 Stop_Err[162] |  | 1000ms
164 | Upload_Err[1563] | AS_1473 | BOOL | 扫码翻转平台X气缸与暂停前状态不一致，请手动回到暂停前位置 Stop_Err[163] |  | 1000ms
165 | Upload_Err[1564] | AS_1474 | BOOL | Stopstate_Error[164] |  | 1000ms
166 | Upload_Err[1565] | AS_1475 | BOOL | Stopstate_Error[165] |  | 1000ms
167 | Upload_Err[1566] | AS_1476 | BOOL | Stopstate_Error[166] |  | 1000ms
168 | Upload_Err[1567] | AS_1477 | BOOL | Stopstate_Error[167] |  | 1000ms
169 | Upload_Err[1568] | AS_1478 | BOOL | Stopstate_Error[168] |  | 1000ms
170 | Upload_Err[1569] | AS_1479 | BOOL | Stopstate_Error[169] |  | 1000ms
171 | Upload_Err[1570] | AS_1480 | BOOL | 贴膜搬运Z气缸与暂停前状态不一致，请手动回到暂停前位置 Stop_Err[170] |  | 1000ms
172 | Upload_Err[1571] | AS_1481 | BOOL | 贴膜内夹膜气缸与暂停前状态不一致，请手动回到暂停前位置 Stop_Err[171] |  | 1000ms
173 | Upload_Err[1572] | AS_1482 | BOOL | 贴膜切膜气缸与暂停前状态不一致，请手动回到暂停前位置 Stop_Err[172] |  | 1000ms
174 | Upload_Err[1573] | AS_1483 | BOOL | 贴膜拉膜气缸与暂停前状态不一致，请手动回到暂停前位置 Stop_Err[173] |  | 1000ms
175 | Upload_Err[1574] | AS_1484 | BOOL | Stopstate_Error[174] |  | 1000ms
176 | Upload_Err[1575] | AS_1485 | BOOL | Stopstate_Error[175] |  | 1000ms
177 | Upload_Err[1576] | AS_1486 | BOOL | Stopstate_Error[176] |  | 1000ms
178 | Upload_Err[1577] | AS_1487 | BOOL | Stopstate_Error[177] |  | 1000ms
179 | Upload_Err[1578] | AS_1488 | BOOL | Stopstate_Error[178] |  | 1000ms
180 | Upload_Err[1579] | AS_1489 | BOOL | Stopstate_Error[179] |  | 1000ms
181 | Upload_Err[1580] | AS_1490 | BOOL | 贴膜进料平台升降气缸与暂停前状态不一致，请手动回到暂停前位置 Stop_Err[180] |  | 1000ms
182 | Upload_Err[1581] | AS_1491 | BOOL | 贴膜进料压板升降气缸与暂停前状态不一致，请手动回到暂停前位置 Stop_Err[181] |  | 1000ms
183 | Upload_Err[1582] | AS_1492 | BOOL | 贴膜压板前进气缸与暂停前状态不一致，请手动回到暂停前位置 Stop_Err[182] |  | 1000ms
184 | Upload_Err[1583] | AS_1493 | BOOL | 贴膜上压辊伸缩气缸与暂停前状态不一致，请手动回到暂停前位置 Stop_Err[183] |  | 1000ms
185 | Upload_Err[1584] | AS_1494 | BOOL | 贴膜下压辊伸缩气缸与暂停前状态不一致，请手动回到暂停前位置 Stop_Err[184] |  | 1000ms
186 | Upload_Err[1585] | AS_1495 | BOOL | Stopstate_Error[185] |  | 1000ms
187 | Upload_Err[1586] | AS_1496 | BOOL | Stopstate_Error[186] |  | 1000ms
188 | Upload_Err[1587] | AS_1497 | BOOL | Stopstate_Error[187] |  | 1000ms
189 | Upload_Err[1588] | AS_1498 | BOOL | Stopstate_Error[188] |  | 1000ms
190 | Upload_Err[1589] | AS_1499 | BOOL | Stopstate_Error[189] |  | 1000ms
191 | Upload_Err[1590] | AS_1500 | BOOL | 贴膜放卷左裁切气缸与暂停前状态不一致，请手动回到暂停前位置 Stop_Err[190] |  | 1000ms
192 | Upload_Err[1591] | AS_1501 | BOOL | 贴膜放卷右裁切气缸与暂停前状态不一致，请手动回到暂停前位置 Stop_Err[191] |  | 1000ms
193 | Upload_Err[1592] | AS_1502 | BOOL | 贴膜左背胶吸板气缸与暂停前状态不一致，请手动回到暂停前位置 Stop_Err[192] |  | 1000ms
194 | Upload_Err[1593] | AS_1503 | BOOL | 贴膜右背胶吸板气缸与暂停前状态不一致，请手动回到暂停前位置 Stop_Err[193] |  | 1000ms
195 | Upload_Err[1594] | AS_1504 | BOOL | 贴膜压紧气缸与暂停前状态不一致，请手动回到暂停前位置 Stop_Err[194] |  | 1000ms
196 | Upload_Err[1595] | AS_1505 | BOOL | 贴膜切刀送膜Z轴气缸与暂停前状态不一致，请手动回到暂停前位置 Stop_Err[195] |  | 1000ms
197 | Upload_Err[1596] | AS_1506 | BOOL | 贴膜切刀裁断气缸与暂停前状态不一致，请手动回到暂停前位置 Stop_Err[196] |  | 1000ms
198 | Upload_Err[1597] | AS_1507 | BOOL | 取膜上夹子气缸与暂停前状态不一致，请手动回到暂停前位置 Stop_Err[197] |  | 1000ms
199 | Upload_Err[1598] | AS_1508 | BOOL | 取膜下夹子气缸与暂停前状态不一致，请手动回到暂停前位置 Stop_Err[198] |  | 1000ms
200 | Upload_Err[1599] | AS_1509 | BOOL | 贴膜出料上夹子气缸与暂停前状态不一致，请手动回到暂停前位置 Stop_Err[199] |  | 1000ms
201 | Upload_Err[1600] | AS_1510 | BOOL | 贴膜出料下夹子气缸与暂停前状态不一致，请手动回到暂停前位置 Stop_Err[200] |  | 1000ms
202 | Upload_Err[1601] | AS_1511 | BOOL | 贴膜取废膜Y轴气缸与暂停前状态不一致，请手动回到暂停前位置 Stop_Err[201] |  | 1000ms
203 | Upload_Err[1602] | AS_1512 | BOOL | 废膜粘贴板压紧气缸与暂停前状态不一致，请手动回到暂停前位置 Stop_Err[202] |  | 1000ms
204 | Upload_Err[1603] | AS_1513 | BOOL | 废膜吸板压紧气缸与暂停前状态不一致，请手动回到暂停前位置 Stop_Err[203] |  | 1000ms
205 | Upload_Err[1604] | AS_1514 | BOOL | Stopstate_Error[204] |  | 1000ms
206 | Upload_Err[1605] | AS_1515 | BOOL | Stopstate_Error[205] |  | 1000ms
207 | Upload_Err[1606] | AS_1516 | BOOL | Stopstate_Error[206] |  | 1000ms
208 | Upload_Err[1607] | AS_1517 | BOOL | Stopstate_Error[207] |  | 1000ms
209 | Upload_Err[1608] | AS_1518 | BOOL | Stopstate_Error[208] |  | 1000ms
210 | Upload_Err[1609] | AS_1519 | BOOL | Stopstate_Error[209] |  | 1000ms
211 | Upload_Err[1610] | AS_1520 | BOOL | 贴膜出料平台升降气缸与暂停前状态不一致，请手动回到暂停前位置 Stop_Err[210] |  | 1000ms
212 | Upload_Err[1611] | AS_1521 | BOOL | 贴膜出料平台旋转气缸与暂停前状态不一致，请手动回到暂停前位置 Stop_Err[211] |  | 1000ms
213 | Upload_Err[1612] | AS_1522 | BOOL | Stopstate_Error[212] |  | 1000ms
214 | Upload_Err[1613] | AS_1523 | BOOL | Stopstate_Error[213] |  | 1000ms
215 | Upload_Err[1614] | AS_1524 | BOOL | Stopstate_Error[214] |  | 1000ms
216 | Upload_Err[1615] | AS_1525 | BOOL | Stopstate_Error[215] |  | 1000ms
217 | Upload_Err[1616] | AS_1526 | BOOL | Stopstate_Error[216] |  | 1000ms
218 | Upload_Err[1617] | AS_1527 | BOOL | Stopstate_Error[217] |  | 1000ms
219 | Upload_Err[1618] | AS_1528 | BOOL | Stopstate_Error[218] |  | 1000ms
220 | Upload_Err[1619] | AS_1529 | BOOL | Stopstate_Error[219] |  | 1000ms
221 | Upload_Err[1620] | AS_1530 | BOOL | 成品输送拉带压紧气缸与暂停前状态不一致，请手动回到暂停前位置 Stop_Err[220] |  | 1000ms
222 | Upload_Err[1621] | AS_1531 | BOOL | Stopstate_Error[221] |  | 1000ms
223 | Upload_Err[1622] | AS_1532 | BOOL | Stopstate_Error[222] |  | 1000ms
224 | Upload_Err[1623] | AS_1533 | BOOL | Stopstate_Error[223] |  | 1000ms
225 | Upload_Err[1624] | AS_1534 | BOOL | Stopstate_Error[224] |  | 1000ms
226 | Upload_Err[1625] | AS_1535 | BOOL | Stopstate_Error[225] |  | 1000ms
227 | Upload_Err[1626] | AS_1536 | BOOL | Stopstate_Error[226] |  | 1000ms
228 | Upload_Err[1627] | AS_1537 | BOOL | Stopstate_Error[227] |  | 1000ms
229 | Upload_Err[1628] | AS_1538 | BOOL | Stopstate_Error[228] |  | 1000ms
230 | Upload_Err[1629] | AS_1539 | BOOL | Stopstate_Error[229] |  | 1000ms
231 | Upload_Err[1630] | AS_1540 | BOOL | Stopstate_Error[230] |  | 1000ms

## Grating_Error
序号 | 地址/标签 | 点位名 | 数据类型 | 点位注释 | 单位 | 采集频率
1 | Upload_Err[1700] | AS_1541 | BOOL | 冲膜光栅-X8[0]Grating_Error[0] |  | 1000ms
2 | Upload_Err[1701] | AS_1542 | BOOL | 裸电芯上料位光栅-X9[7]Grating_E[1] |  | 1000ms
3 | Upload_Err[1702] | AS_1543 | BOOL | 通道光栅1-X13[0]Grating_E[2] |  | 1000ms
4 | Upload_Err[1703] | AS_1544 | BOOL | 通道光栅2-X57[5]Grating_E[3] |  | 1000ms
5 | Upload_Err[1704] | AS_1545 | BOOL | Grating_Error[4] |  | 1000ms
6 | Upload_Err[1705] | AS_1546 | BOOL | Grating_Error[5] |  | 1000ms
7 | Upload_Err[1706] | AS_1547 | BOOL | Grating_Error[6] |  | 1000ms
8 | Upload_Err[1707] | AS_1548 | BOOL | Grating_Error[7] |  | 1000ms
9 | Upload_Err[1708] | AS_1549 | BOOL | Grating_Error[8] |  | 1000ms
10 | Upload_Err[1709] | AS_1550 | BOOL | Grating_Error[9] |  | 1000ms
11 | Upload_Err[1710] | AS_1551 | BOOL | Grating_Error[10] |  | 1000ms
12 | Upload_Err[1711] | AS_1552 | BOOL | Grating_Error[11] |  | 1000ms
13 | Upload_Err[1712] | AS_1553 | BOOL | Grating_Error[12] |  | 1000ms
14 | Upload_Err[1713] | AS_1554 | BOOL | Grating_Error[13] |  | 1000ms
15 | Upload_Err[1714] | AS_1555 | BOOL | Grating_Error[14] |  | 1000ms
16 | Upload_Err[1715] | AS_1556 | BOOL | Grating_Error[15] |  | 1000ms
17 | Upload_Err[1716] | AS_1557 | BOOL | Grating_Error[16] |  | 1000ms
18 | Upload_Err[1717] | AS_1558 | BOOL | Grating_Error[17] |  | 1000ms
19 | Upload_Err[1718] | AS_1559 | BOOL | Grating_Error[18] |  | 1000ms
20 | Upload_Err[1719] | AS_1560 | BOOL | Grating_Error[19] |  | 1000ms

## Scapegoat_Error
序号 | 地址/标签 | 点位名 | 数据类型 | 点位注释 | 单位 | 采集频率
1 | Upload_Err[1800] | AS_1561 | BOOL | Scapegoat_Error[0] |  | 1000ms
2 | Upload_Err[1801] | AS_1562 | BOOL | 放卷裁切替罪羊感应-X3[7]Scapegoat_E[1] |  | 1000ms
3 | Upload_Err[1802] | AS_1563 | BOOL | 冲膜替罪羊X8[2]Scapegoat_E[2] |  | 1000ms
4 | Upload_Err[1803] | AS_1564 | BOOL | 前顶切替罪羊感应-X8[3]Scapegoat_E[3] |  | 1000ms
5 | Upload_Err[1804] | AS_1565 | BOOL | 后顶切替罪羊感应-X8[4]Scapegoat_E[4] |  | 1000ms
6 | Upload_Err[1805] | AS_1566 | BOOL | 顶封替罪羊感应-X8[5]Scapegoat_E[5] |  | 1000ms
7 | Upload_Err[1806] | AS_1567 | BOOL | 热压替罪羊感应-X10[4]Scapegoat_E[6] |  | 1000ms
8 | Upload_Err[1807] | AS_1568 | BOOL | 侧封替罪羊感应-X42[5]Scapegoat_E[7] |  | 1000ms
9 | Upload_Err[1808] | AS_1569 | BOOL | 侧切替罪羊感应-X46[6]Scapegoat_E[8] |  | 1000ms
10 | Upload_Err[1809] | AS_1570 | BOOL | Scapegoat_Error[9] |  | 1000ms
11 | Upload_Err[1810] | AS_1571 | BOOL | Scapegoat_Error[10] |  | 1000ms
12 | Upload_Err[1811] | AS_1572 | BOOL | Scapegoat_Error[11] |  | 1000ms
13 | Upload_Err[1812] | AS_1573 | BOOL | Scapegoat_Error[12] |  | 1000ms
14 | Upload_Err[1813] | AS_1574 | BOOL | Scapegoat_Error[13] |  | 1000ms
15 | Upload_Err[1814] | AS_1575 | BOOL | Scapegoat_Error[14] |  | 1000ms
16 | Upload_Err[1815] | AS_1576 | BOOL | Scapegoat_Error[15] |  | 1000ms
17 | Upload_Err[1816] | AS_1577 | BOOL | Scapegoat_Error[16] |  | 1000ms
18 | Upload_Err[1817] | AS_1578 | BOOL | Scapegoat_Error[17] |  | 1000ms
19 | Upload_Err[1818] | AS_1579 | BOOL | Scapegoat_Error[18] |  | 1000ms
20 | Upload_Err[1819] | AS_1580 | BOOL | Scapegoat_Error[19] |  | 1000ms

## Door_Error
序号 | 地址/标签 | 点位名 | 数据类型 | 点位注释 | 单位 | 采集频率
1 | Upload_Err[1900] | AS_1581 | BOOL | 1号门禁异常-X13[1]Door_E[1] |  | 1000ms
2 | Upload_Err[1901] | AS_1582 | BOOL | 2号门禁异常-X13[2]Door_E[2] |  | 1000ms
3 | Upload_Err[1902] | AS_1583 | BOOL | 3号门禁异常-X13[3]Door_E[3] |  | 1000ms
4 | Upload_Err[1903] | AS_1584 | BOOL | 4号门禁异常-X13[4]Door_E[4] |  | 1000ms
5 | Upload_Err[1904] | AS_1585 | BOOL | 5号门禁异常-X13[5]Door_E[5] |  | 1000ms
6 | Upload_Err[1905] | AS_1586 | BOOL | 6号门禁异常-X13[6]Door_E[6] |  | 1000ms
7 | Upload_Err[1906] | AS_1587 | BOOL | 7号门禁异常-X13[7]Door_E[7] |  | 1000ms
8 | Upload_Err[1907] | AS_1588 | BOOL | 8号门禁异常-X14[0]Door_E[8] |  | 1000ms
9 | Upload_Err[1908] | AS_1589 | BOOL | 9号门禁异常-X14[1]Door_E[9] |  | 1000ms
10 | Upload_Err[1909] | AS_1590 | BOOL | 10号门禁异常-X14[2]Door_E[10] |  | 1000ms
11 | Upload_Err[1910] | AS_1591 | BOOL | 11号门禁异常-X14[3]Door_E[11] |  | 1000ms
12 | Upload_Err[1911] | AS_1592 | BOOL | 12号门禁异常-X14[4]Door_E[12] |  | 1000ms
13 | Upload_Err[1912] | AS_1593 | BOOL | 13号门禁异常-X58[0]Door_E[13] |  | 1000ms
14 | Upload_Err[1913] | AS_1594 | BOOL | 14号门禁异常-X58[1]Door_E[14] |  | 1000ms
15 | Upload_Err[1914] | AS_1595 | BOOL | 15号门禁异常-X58[2]Door_E[15] |  | 1000ms
16 | Upload_Err[1915] | AS_1596 | BOOL | 16号门禁异常-X58[3]Door_E[16] |  | 1000ms
17 | Upload_Err[1916] | AS_1597 | BOOL | 17号门禁异常-X58[4]Door_E[17] |  | 1000ms
18 | Upload_Err[1917] | AS_1598 | BOOL | 18号门禁异常-X58[5]Door_E[18] |  | 1000ms
19 | Upload_Err[1918] | AS_1599 | BOOL | 19号门禁异常-X58[6]Door_E[19] |  | 1000ms
20 | Upload_Err[1919] | AS_1600 | BOOL | 20号门禁异常-X58[7]Door_E[20] |  | 1000ms
21 | Upload_Err[1920] | AS_1601 | BOOL | 21号门禁异常-X59[0]Door_E[21] |  | 1000ms
22 | Upload_Err[1921] | AS_1602 | BOOL | 22号门禁异常-X59[1]Door_E[22] |  | 1000ms
23 | Upload_Err[1922] | AS_1603 | BOOL | 23号门禁异常-X59[2]Door_E[23] |  | 1000ms
24 | Upload_Err[1923] | AS_1604 | BOOL | 24号门禁异常-X59[3]Door_E[24] |  | 1000ms
25 | Upload_Err[1924] | AS_1605 | BOOL | Door_Error[25] |  | 1000ms
26 | Upload_Err[1925] | AS_1606 | BOOL | Door_Error[26] |  | 1000ms
27 | Upload_Err[1926] | AS_1607 | BOOL | Door_Error[27] |  | 1000ms
28 | Upload_Err[1927] | AS_1608 | BOOL | Door_Error[28] |  | 1000ms
29 | Upload_Err[1928] | AS_1609 | BOOL | Door_Error[29] |  | 1000ms
30 | Upload_Err[1929] | AS_1610 | BOOL | Door_Error[30] |  | 1000ms
31 | Upload_Err[1930] | AS_1611 | BOOL | Door_Error[31] |  | 1000ms
32 | Upload_Err[1931] | AS_1612 | BOOL | Door_Error[32] |  | 1000ms
33 | Upload_Err[1932] | AS_1613 | BOOL | Door_Error[33] |  | 1000ms
34 | Upload_Err[1933] | AS_1614 | BOOL | Door_Error[34] |  | 1000ms
35 | Upload_Err[1934] | AS_1615 | BOOL | Door_Error[35] |  | 1000ms
36 | Upload_Err[1935] | AS_1616 | BOOL | Door_Error[36] |  | 1000ms
37 | Upload_Err[1936] | AS_1617 | BOOL | Door_Error[37] |  | 1000ms
38 | Upload_Err[1937] | AS_1618 | BOOL | Door_Error[38] |  | 1000ms
39 | Upload_Err[1938] | AS_1619 | BOOL | Door_Error[39] |  | 1000ms
40 | Upload_Err[1939] | AS_1620 | BOOL | Door_Error[40] |  | 1000ms
41 | Upload_Err[1940] | AS_1621 | BOOL | Door_Error[41] |  | 1000ms
42 | Upload_Err[1941] | AS_1622 | BOOL | Door_Error[42] |  | 1000ms
43 | Upload_Err[1942] | AS_1623 | BOOL | Door_Error[43] |  | 1000ms
44 | Upload_Err[1943] | AS_1624 | BOOL | Door_Error[44] |  | 1000ms
45 | Upload_Err[1944] | AS_1625 | BOOL | Door_Error[45] |  | 1000ms
46 | Upload_Err[1945] | AS_1626 | BOOL | Door_Error[46] |  | 1000ms
47 | Upload_Err[1946] | AS_1627 | BOOL | Door_Error[47] |  | 1000ms
48 | Upload_Err[1947] | AS_1628 | BOOL | Door_Error[48] |  | 1000ms
49 | Upload_Err[1948] | AS_1629 | BOOL | Door_Error[49] |  | 1000ms
50 | Upload_Err[1949] | AS_1630 | BOOL | Door_Error[50] |  | 1000ms
51 | Upload_Err[1950] | AS_1631 | BOOL | Door_Error[51] |  | 1000ms
52 | Upload_Err[1951] | AS_1632 | BOOL | Door_Error[52] |  | 1000ms
53 | Upload_Err[1952] | AS_1633 | BOOL | Door_Error[53] |  | 1000ms
54 | Upload_Err[1953] | AS_1634 | BOOL | Door_Error[54] |  | 1000ms
55 | Upload_Err[1954] | AS_1635 | BOOL | Door_Error[55] |  | 1000ms
56 | Upload_Err[1955] | AS_1636 | BOOL | Door_Error[56] |  | 1000ms
57 | Upload_Err[1956] | AS_1637 | BOOL | Door_Error[57] |  | 1000ms
58 | Upload_Err[1957] | AS_1638 | BOOL | Door_Error[58] |  | 1000ms
59 | Upload_Err[1958] | AS_1639 | BOOL | Door_Error[59] |  | 1000ms
60 | Upload_Err[1959] | AS_1640 | BOOL | Door_Error[60] |  | 1000ms
61 | Upload_Err[1960] | AS_1641 | BOOL | Door_Error[61] |  | 1000ms
62 | Upload_Err[1961] | AS_1642 | BOOL | Door_Error[62] |  | 1000ms
63 | Upload_Err[1962] | AS_1643 | BOOL | Door_Error[63] |  | 1000ms

## out_power
序号 | 地址/标签 | 点位名 | 数据类型 | 点位注释 | 单位 | 采集频率
1 | Upload_Err[2000] | AS_1644 | BOOL | 放卷R电机异常，检查是否未上使能或电机驱动报警 |  | 1000ms
2 | Upload_Err[2001] | AS_1645 | BOOL | 放卷调距Y轴电机异常，检查是否未上使能或电机驱动报警 |  | 1000ms
3 | Upload_Err[2002] | AS_1646 | BOOL | 拉膜X电机异常，检查是否未上使能或电机驱动报警 |  | 1000ms
4 | Upload_Err[2003] | AS_1647 | BOOL | 送膜X电机异常，检查是否未上使能或电机驱动报警 |  | 1000ms
5 | Upload_Err[2004] | AS_1648 | BOOL | 片膜入料X电机异常，检查是否未上使能或电机驱动报警 |  | 1000ms
6 | Upload_Err[2005] | AS_1649 | BOOL | 片膜出料X电机异常，检查是否未上使能或电机驱动报警 |  | 1000ms
7 | Upload_Err[2006] | AS_1650 | BOOL | 片膜出料Z电机异常，检查是否未上使能或电机驱动报警 |  | 1000ms
8 | Upload_Err[2007] | AS_1651 | BOOL | 冲坑Z电机异常，检查是否未上使能或电机驱动报警 |  | 1000ms
9 | Upload_Err[2008] | AS_1652 | BOOL | 冲膜Z电机异常，检查是否未上使能或电机驱动报警 |  | 1000ms
10 | Upload_Err[2009] | AS_1653 | BOOL | 前顶切调距Y，检查是否未上使能或电机驱动报警 |  | 1000ms
11 | Upload_Err[2010] | AS_1654 | BOOL | 后顶切调距Y，检查是否未上使能或电机驱动报警 |  | 1000ms
12 | Upload_Err[2011] | AS_1655 | BOOL | 夹具Z电机异常，检查是否未上使能或电机驱动报警 |  | 1000ms
13 | Upload_Err[2012] | AS_1656 | BOOL | 夹具R电机异常，检查是否未上使能或电机驱动报警 |  | 1000ms
14 | Upload_Err[2013] | AS_1657 | BOOL | 夹具X电机异常，检查是否未上使能或电机驱动报警 |  | 1000ms
15 | Upload_Err[2014] | AS_1658 | BOOL | 顶封托Z轴，检查是否未上使能或电机驱动报警 |  | 1000ms
16 | Upload_Err[2015] | AS_1659 | BOOL | 顶封调整Y电机异常，检查是否未上使能或电机驱动报警 |  | 1000ms
17 | Upload_Err[2016] | AS_1660 | BOOL | 顶封推芯Y电机异常，检查是否未上使能或电机驱动报警 |  | 1000ms
18 | Upload_Err[2017] | AS_1661 | BOOL | 顶封Z电机异常，检查是否未上使能或电机驱动报警 |  | 1000ms
19 | Upload_Err[2018] | AS_1662 | BOOL | 裸电芯上料1X电机异常，检查是否未上使能或电机驱动报警 |  | 1000ms
20 | Upload_Err[2019] | AS_1663 | BOOL | 裸电芯下料1X电机异常，检查是否未上使能或电机驱动报警 |  | 1000ms
21 | Upload_Err[2020] | AS_1664 | BOOL | 裸电芯上料2X电机异常，检查是否未上使能或电机驱动报警 |  | 1000ms
22 | Upload_Err[2021] | AS_1665 | BOOL | 裸电芯下料2X电机异常，检查是否未上使能或电机驱动报警 |  | 1000ms
23 | Upload_Err[2022] | AS_1666 | BOOL | 裸电芯上料Z电机异常，检查是否未上使能或电机驱动报警 |  | 1000ms
24 | Upload_Err[2023] | AS_1667 | BOOL | 裸电芯下料Z电机异常，检查是否未上使能或电机驱动报警 |  | 1000ms
25 | Upload_Err[2024] | AS_1668 | BOOL | 输送带上料X电机异常，检查是否未上使能或电机驱动报警 |  | 1000ms
26 | Upload_Err[2025] | AS_1669 | BOOL | 热压上料X电机异常，检查是否未上使能或电机驱动报警 |  | 1000ms
27 | Upload_Err[2026] | AS_1670 | BOOL | 热压下料X电机异常，检查是否未上使能或电机驱动报警 |  | 1000ms
28 | Upload_Err[2027] | AS_1671 | BOOL | 热压上料Z电机异常，检查是否未上使能或电机驱动报警 |  | 1000ms
29 | Upload_Err[2028] | AS_1672 | BOOL | 热压上料Y电机异常，检查是否未上使能或电机驱动报警 |  | 1000ms
30 | Upload_Err[2029] | AS_1673 | BOOL | 热压下料Z电机异常，检查是否未上使能或电机驱动报警 |  | 1000ms
31 | Upload_Err[2030] | AS_1674 | BOOL | 热压下料Y电机异常，检查是否未上使能或电机驱动报警 |  | 1000ms
32 | Upload_Err[2031] | AS_1675 | BOOL | 热压1Z电机异常，检查是否未上使能或电机驱动报警 |  | 1000ms
33 | Upload_Err[2032] | AS_1676 | BOOL | 热压2Z电机异常，检查是否未上使能或电机驱动报警 |  | 1000ms
34 | Upload_Err[2033] | AS_1677 | BOOL | 热压3Z轴电机异常，检查是否未上使能或电机驱动报警 |  | 1000ms
35 | Upload_Err[2034] | AS_1678 | BOOL | 热压4Z电机异常，检查是否未上使能或电机驱动报警 |  | 1000ms
36 | Upload_Err[2035] | AS_1679 | BOOL | 入壳搬运Y电机异常，检查是否未上使能或电机驱动报警 |  | 1000ms
37 | Upload_Err[2036] | AS_1680 | BOOL | 入壳搬运Z电机异常，检查是否未上使能或电机驱动报警 |  | 1000ms
38 | Upload_Err[2037] | AS_1681 | BOOL | 入壳纠极耳1Z电机异常，检查是否未上使能或电机驱动报警 |  | 1000ms
39 | Upload_Err[2038] | AS_1682 | BOOL | 入壳纠极耳2Z电机异常，检查是否未上使能或电机驱动报警 |  | 1000ms
40 | Upload_Err[2039] | AS_1683 | BOOL | 入壳纠极耳3Z电机异常，检查是否未上使能或电机驱动报警 |  | 1000ms
41 | Upload_Err[2040] | AS_1684 | BOOL | 顶封搬运X电机异常，检查是否未上使能或电机驱动报警 |  | 1000ms
42 | Upload_Err[2041] | AS_1685 | BOOL | 侧封搬运X电机异常，检查是否未上使能或电机驱动报警 |  | 1000ms
43 | Upload_Err[2042] | AS_1686 | BOOL | 角封1Z电机异常，检查是否未上使能或电机驱动报警 |  | 1000ms
44 | Upload_Err[2043] | AS_1687 | BOOL | 角封2Z电机异常，检查是否未上使能或电机驱动报警 |  | 1000ms
45 | Upload_Err[2044] | AS_1688 | BOOL | 角封调距Y电机异常，检查是否未上使能或电机驱动报警 |  | 1000ms
46 | Upload_Err[2045] | AS_1689 | BOOL | 角封调距X电机异常，检查是否未上使能或电机驱动报警 |  | 1000ms
47 | Upload_Err[2046] | AS_1690 | BOOL | 侧封Z电机异常，检查是否未上使能或电机驱动报警 |  | 1000ms
48 | Upload_Err[2047] | AS_1691 | BOOL | 侧封调距Y电机异常，检查是否未上使能或电机驱动报警 |  | 1000ms
49 | Upload_Err[2048] | AS_1692 | BOOL | 侧封平台升降Z电机异常，检查是否未上使能或电机驱动报警 |  | 1000ms
50 | Upload_Err[2049] | AS_1693 | BOOL | 并联搬运Y电机异常，检查是否未上使能或电机驱动报警 |  | 1000ms
51 | Upload_Err[2050] | AS_1694 | BOOL | 并联搬运R电机异常，检查是否未上使能或电机驱动报警 |  | 1000ms
52 | Upload_Err[2051] | AS_1695 | BOOL | 并联升降Z电机异常，检查是否未上使能或电机驱动报警 |  | 1000ms
53 | Upload_Err[2052] | AS_1696 | BOOL | 绝缘测试Y电机异常，检查是否未上使能或电机驱动报警 |  | 1000ms
54 | Upload_Err[2053] | AS_1697 | BOOL | 侧切调距X电机异常，检查是否未上使能或电机驱动报警 |  | 1000ms
55 | Upload_Err[2054] | AS_1698 | BOOL | 喷码搬运X电机异常，检查是否未上使能或电机驱动报警 |  | 1000ms
56 | Upload_Err[2055] | AS_1699 | BOOL | 扫码搬运X电机异常，检查是否未上使能或电机驱动报警 |  | 1000ms
57 | Upload_Err[2056] | AS_1700 | BOOL | 喷码平台翻转R电机异常，检查是否未上使能或电机驱动报警 |  | 1000ms
58 | Upload_Err[2057] | AS_1701 | BOOL | 扫码平台升降Z电机异常，检查是否未上使能或电机驱动报警 |  | 1000ms
59 | Upload_Err[2058] | AS_1702 | BOOL | 扫码平台翻转R电机异常，检查是否未上使能或电机驱动报警 |  | 1000ms
60 | Upload_Err[2059] | AS_1703 | BOOL | 分选搬运Y电机异常，检查是否未上使能或电机驱动报警 |  | 1000ms
61 | Upload_Err[2060] | AS_1704 | BOOL | 分选搬运R电机异常，检查是否未上使能或电机驱动报警 |  | 1000ms
62 | Upload_Err[2061] | AS_1705 | BOOL | 贴膜进料X电机异常，检查是否未上使能或电机驱动报警 |  | 1000ms
63 | Upload_Err[2062] | AS_1706 | BOOL | 贴膜上压辊Z电机异常，检查是否未上使能或电机驱动报警 |  | 1000ms
64 | Upload_Err[2063] | AS_1707 | BOOL | 贴膜下压辊Z电机异常，检查是否未上使能或电机驱动报警 |  | 1000ms
65 | Upload_Err[2064] | AS_1708 | BOOL | 贴膜裁切下Z电机异常，检查是否未上使能或电机驱动报警 |  | 1000ms
66 | Upload_Err[2065] | AS_1709 | BOOL | 贴膜裁切上Z电机异常，检查是否未上使能或电机驱动报警 |  | 1000ms
67 | Upload_Err[2066] | AS_1710 | BOOL | 贴膜出料X电机异常，检查是否未上使能或电机驱动报警 |  | 1000ms
68 | Upload_Err[2067] | AS_1711 | BOOL | 贴膜出料Y电机异常，检查是否未上使能或电机驱动报警 |  | 1000ms
69 | Upload_Err[2068] | AS_1712 | BOOL | 成品出料升降Z电机异常，检查是否未上使能或电机驱动报警 |  | 1000ms
70 | Upload_Err[2069] | AS_1713 | BOOL | 成品料盒进料1Y电机异常，检查是否未上使能或电机驱动报警 |  | 1000ms
71 | Upload_Err[2070] | AS_1714 | BOOL | 成品出料2Y电机异常，检查是否未上使能或电机驱动报警 |  | 1000ms
72 | Upload_Err[2071] | AS_1715 | BOOL | 成品出料定位3Y电机异常，检查是否未上使能或电机驱动报警 |  | 1000ms
73 | Upload_Err[2072] | AS_1716 | BOOL | 成品出料4Y电机异常，检查是否未上使能或电机驱动报警 |  | 1000ms

## 生产统计
序号 | 地址/标签 | 点位名 | 数据类型 | 点位注释 | 单位 | 采集频率 | 采集值
1 | Production_statistics[0] | PS_1 | DINT | 上料卷芯数量 |  | 1000ms | 8888
2 | Production_statistics[1] | PS_2 | DINT | 下料电芯数量 |  | 1000ms | 8888
3 | Production_statistics[2] | PS_3 | DINT | 测试NG数量 |  | 1000ms | 8888
4 | Production_statistics[3] | PS_4 | DINT | 喷码NG数量 |  | 1000ms | 8888
5 | Production_statistics[4] | PS_5 | DINT | 下料探出NG数量 |  | 1000ms | 8888
6 | Production_statistics[5] | PS_6 | DINT | 上料探出NG数量 |  | 1000ms | 8888
7 | Production_statistics[6] | PS_7 | DINT | 极耳槽位印G数量 |  | 1000ms | 8888
8 | Production_statistics[7] | PS_8 | DINT | 上料边距NG数量 |  | 1000ms | 8888
9 | Production_statistics[8] | PS_9 | DINT | 单个电芯出料时间 |  | 1000ms | 8888
10 | Production_statistics[9] | PS_10 | DINT | 实时ppm |  | 1000ms | 8888
11 | Production_statistics[10] | PS_11 | DINT | 上料异物检测NG数量 |  | 1000ms | 8888
12 | Production_statistics[11] | PS_12 | DINT |  |  | 1000ms | 8888
13 | Production_statistics[12] | PS_13 | DINT | 拉膜切刀单班次切膜次数 |  | 1000ms | 8888
14 | Production_statistics[13] | PS_14 | DINT | 上料OK电芯总数 |  | 1000ms | 8888

## 寿命管理
序号 | 地址/标签 | 点位名 | 数据类型 | 点位注释 | 单位 | 采集频率 | 采集值
1 | Cutterused_statistics[0] | LM_1 | DINT | 铝膜切刀当前使用次数 |  | 1000ms | 8888
2 | Cutterused_statistics[1] | LM_2 | DINT | 模具模芯当前使用次数 |  | 1000ms | 8888
3 | Cutterused_statistics[2] | LM_3 | DINT | 模具当前使用次数 |  | 1000ms | 8888
4 | Cutterused_statistics[3] | LM_4 | DINT | 顶切切刀当前使用次数 |  | 1000ms | 8888
5 | Cutterused_statistics[20] | LM_5 | DINT | 夹具当前使用次数 |  | 1000ms | 8888
6 | Cutterused_statistics[9] | LM_6 | DINT | 插板当前使用次数 |  | 1000ms | 8888
7 | Cutterused_statistics[5] | LM_7 | DINT | 顶封封头当前使用次数 |  | 1000ms | 8888
8 | Cutterused_statistics[7] | LM_8 | DINT | 角封当前使用次数 |  | 1000ms | 8888
9 | Cutterused_statistics[6] | LM_9 | DINT | 侧封封头当前使用次数 |  | 1000ms | 8888
10 | Cutterused_statistics[21] | LM_10 | DINT | 短路刺刀当前使用次数 |  | 1000ms | 8888
11 | Cutterused_statistics[4] | LM_11 | DINT | 侧切切刀当前使用次数 |  | 1000ms | 8888
12 | Cutterused_statistics[8] | LM_12 | DINT | PET模切刀当前使用次数 |  | 1000ms | 8888
13 | Cutterused_statistics[24] | LM_13 | DINT | 铝膜切刀预警次数 |  | 1000ms | 8888
14 | Cutterused_statistics[25] | LM_14 | DINT | 模具模芯预警次数 |  | 1000ms | 8888
15 | Cutterused_statistics[26] | LM_15 | DINT | 模具预警次数 |  | 1000ms | 8888
16 | Cutterused_statistics[27] | LM_16 | DINT | 顶切切刀预警次数 |  | 1000ms | 8888
17 | Cutterused_statistics[34] | LM_17 | DINT | 夹具预警次数 |  | 1000ms | 8888
18 | Cutterused_statistics[33] | LM_18 | DINT | 插板预警次数 |  | 1000ms | 8888
19 | Cutterused_statistics[29] | LM_19 | DINT | 顶封封头预警次数 |  | 1000ms | 8888
20 | Cutterused_statistics[31] | LM_20 | DINT | 角封预警次数 |  | 1000ms | 8888
21 | Cutterused_statistics[30] | LM_21 | DINT | 侧封封头预警次数 |  | 1000ms | 8888
22 | Cutterused_statistics[35] | LM_22 | DINT | 短路刺刀预警次数 |  | 1000ms | 8888
23 | Cutterused_statistics[28] | LM_23 | DINT | 侧切切刀预警次数 |  | 1000ms | 8888
24 | Cutterused_statistics[32] | LM_24 | DINT | PET模切刀预警次数 |  | 1000ms | 8888
25 | Cutterused_statistics[10] | LM_25 | DINT | 铝膜切刀警告次数 |  | 1000ms | 8888
26 | Cutterused_statistics[11] | LM_26 | DINT | 模具模芯警告次数 |  | 1000ms | 8888
27 | Cutterused_statistics[12] | LM_27 | DINT | 模具警告次数 |  | 1000ms | 8888
28 | Cutterused_statistics[13] | LM_28 | DINT | 顶切切刀警告次数 |  | 1000ms | 8888
29 | Cutterused_statistics[22] | LM_29 | DINT | 夹具警告次数 |  | 1000ms | 8888
30 | Cutterused_statistics[19] | LM_30 | DINT | 插板警告次数 |  | 1000ms | 8888
31 | Cutterused_statistics[15] | LM_31 | DINT | 顶封封头警告次数 |  | 1000ms | 8888
32 | Cutterused_statistics[17] | LM_32 | DINT | 角封警告次数 |  | 1000ms | 8888
33 | Cutterused_statistics[16] | LM_33 | DINT | 侧封封头警告次数 |  | 1000ms | 8888
34 | Cutterused_statistics[23] | LM_34 | DINT | 短路刺刀警告次数 |  | 1000ms | 8888
35 | Cutterused_statistics[14] | LM_35 | DINT | 侧切切刀警告次数 |  | 1000ms | 8888
36 | Cutterused_statistics[18] | LM_36 | DINT | PET模切刀警告次数 |  | 1000ms | 8888

## OEE
序号 | 地址/标签 | 点位名 | 数据类型 | 点位注释 | 单位 | 采集频率 | 采集值
1 | Y6[5] | andon_rd | BOOL | 设备红灯 |  | 1000ms | True
2 | Y6[6] | andon_gn | BOOL | 设备绿灯 |  | 1000ms | False
3 | Y6[7] | andon_yl | BOOL | 设备黄灯 |  | 1000ms | False

## OEE(2)
序号 | 地址/标签 | 点位名 | 数据类型 | 点位注释 | 单位 | 采集频率 | 采集值
1 | Manual_Andon[10] | andon_b1 | BOOL | 等工艺处理 |  | 1000ms | False
2 | Manual_Andon[11] | andon_b2 | BOOL | 等项目处理 |  | 1000ms | False
3 | Manual_Andon[12] | andon_b3 | BOOL | 等质量处理 |  | 1000ms | False
4 | Manual_Andon[13] | andon_b4 | BOOL | 工序待料 |  | 1000ms | False
5 | Manual_Andon[14] | andon_b5 | BOOL | 生产组织 |  | 1000ms | False
6 | Manual_Andon[20] | andon_g1 | BOOL | 无排产 |  | 1000ms | False
7 | Manual_Andon[21] | andon_g2 | BOOL | 设备保养 |  | 1000ms | False
8 | Manual_Andon[22] | andon_g3 | BOOL | 5S点检 |  | 1000ms | False
9 | Manual_Andon[23] | andon_g4 | BOOL | 吃饭交接班 |  | 1000ms | False
10 | Manual_Andon[30] | andon_y1 | BOOL | 设备换型 |  | 1000ms | False
11 | Manual_Andon[40] | andon_o1 | BOOL | 异常调试 |  | 1000ms | False
12 | Manual_Andon[50] | andon_r1 | BOOL | 设备故障 |  | 1000ms | False